## Complete_Dataset
test_type | mix_design | curing_age_days | specimen_id | temperature_c | cooling_regime | compressive_strength_mpa | tensile_strength_mpa | flexural_strength_mpa | modulus_elasticity_mpa | density_kg_m3 | upv_m_s | poisson_ratio | mass_loss_percent | spalling_depth_mm | thermal_expansion_coeff | w_c_ratio | cement_content_kg_m3 | rubber_content_percent | rubber_size_mm | admixtures | thermal_strain_microstrain | pore_pressure_mpa | generation_timestamp | dataset_version | research_topic
ambient | control | 7 | 1 | 23 | N/A | 25.7335 | 1.8931 | 3.0452 | 18007.7996 | 2637.5899 | 3942.5952 | 0.18 | 0 | 0 | 2e-05 | 0.45 | 400 | 0 | N/A | None |  |  | 2025-10-18 16:52 | 1.0 | Development and Validation of a Thermo-Mechanical Model for Fire-Resistant Structural Elements Utilizing High-Performance Rubberized Concrete
ambient | control | 7 | 2 | 23 | N/A | 27.8768 | 2.1023 | 2.7257 | 17037.1344 | 2625.4389 | 3981.8451 | 0.18 | 0 | 0 | 2e-05 | 0.45 | 400 | 0 | N/A | None |  |  | 2025-10-18 16:52 | 1.0 | Development and Validation of a Thermo-Mechanical Model for Fire-Resistant Structural Elements Utilizing High-Performance Rubberized Concrete
ambient | control | 7 | 3 | 23 | N/A | 25.2291 | 1.483 | 2.3667 | 15943.3353 | 2596.32 | 3996.3493 | 0.18 | 0 | 0 | 2e-05 | 0.45 | 400 | 0 | N/A | None |  |  | 2025-10-18 16:52 | 1.0 | Development and Validation of a Thermo-Mechanical Model for Fire-Resistant Structural Elements Utilizing High-Performance Rubberized Concrete
ambient | control | 28 | 1 | 23 | N/A | 41.7311 | 2.9068 | 5.9621 | 29593.6027 | 2653.579 | 4296.3718 | 0.18 | 0 | 0 | 2e-05 | 0.45 | 400 | 0 | N/A | None |  |  | 2025-10-18 16:52 | 1.0 | Development and Validation of a Thermo-Mechanical Model for Fire-Resistant Structural Elements Utilizing High-Performance Rubberized Concrete
ambient | control | 28 | 2 | 23 | N/A | 43.0402 | 3.5466 | 4.6015 | 30676.2564 | 2618.1661 | 4570.0757 | 0.18 | 0 | 0 | 2e-05 | 0.45 | 400 | 0 | N/A | None |  |  | 2025-10-18 16:52 | 1.0 | Development and Validation of a Thermo-Mechanical Model for Fire-Resistant Structural Elements Utilizing High-Performance Rubberized Concrete
ambient | control | 28 | 3 | 23 | N/A | 42.8339 | 4.278 | 5.193 | 28096.1203 | 2693.5949 | 4410.5374 | 0.18 | 0 | 0 | 2e-05 | 0.45 | 400 | 0 | N/A | None |  |  | 2025-10-18 16:52 | 1.0 | Development and Validation of a Thermo-Mechanical Model for Fire-Resistant Structural Elements Utilizing High-Performance Rubberized Concrete
ambient | control | 56 | 1 | 23 | N/A | 48.9232 | 2.8625 | 4.8219 | 32458.3535 | 2689.1387 | 4926.1716 | 0.18 | 0 | 0 | 2e-05 | 0.45 | 400 | 0 | N/A | None |  |  | 2025-10-18 16:52 | 1.0 | Development and Validation of a Thermo-Mechanical Model for Fire-Resistant Structural Elements Utilizing High-Performance Rubberized Concrete
ambient | control | 56 | 2 | 23 | N/A | 47.674 | 3.6074 | 4.7383 | 30693.9095 | 2625.5861 | 5042.0796 | 0.18 | 0 | 0 | 2e-05 | 0.45 | 400 | 0 | N/A | None |  |  | 2025-10-18 16:52 | 1.0 | Development and Validation of a Thermo-Mechanical Model for Fire-Resistant Structural Elements Utilizing High-Performance Rubberized Concrete
ambient | control | 56 | 3 | 23 | N/A | 49.4419 | 2.9508 | 5.7406 | 31338.2481 | 2614.1231 | 4978.7246 | 0.18 | 0 | 0 | 2e-05 | 0.45 | 400 | 0 | N/A | None |  |  | 2025-10-18 16:52 | 1.0 | Development and Validation of a Thermo-Mechanical Model for Fire-Resistant Structural Elements Utilizing High-Performance Rubberized Concrete
ambient | rubber_5_fine | 7 | 1 | 23 | N/A | 26.5904 | 2.1316 | 2.6095 | 16031.941 | 2594.5766 | 4190.6108 | 0.1809 | 0 | 0 | 2.015e-05 | 0.45 | 400 | 5 | 0.5-2mm | SP + AEA |  |  | 2025-10-18 16:52 | 1.0 | Development and Validation of a Thermo-Mechanical Model for Fire-Resistant Structural Elements Utilizing High-Performance Rubberized Concrete
ambient | rubber_5_fine | 7 | 2 | 23 | N/A | 23.6227 | 1.8746 | 2.5334 | 15162.5979 | 2619.3857 | 4137.4872 | 0.1809 | 0 | 0 | 2.015e-05 | 0.45 | 400 | 5 | 0.5-2mm | SP + AEA |  |  | 2025-10-18 16:52 | 1.0 | Development and Validation of a Thermo-Mechanical Model for Fire-Resistant Structural Elements Utilizing High-Performance Rubberized Concrete
ambient | rubber_5_fine | 7 | 3 | 23 | N/A | 24.4229 | 2.1482 | 2.9516 | 15702.7181 | 2596.1299 | 4195.8644 | 0.1809 | 0 | 0 | 2.015e-05 | 0.45 | 400 | 5 | 0.5-2mm | SP + AEA |  |  | 2025-10-18 16:52 | 1.0 | Development and Validation of a Thermo-Mechanical Model for Fire-Resistant Structural Elements Utilizing High-Performance Rubberized Concrete
ambient | rubber_5_fine | 28 | 1 | 23 | N/A | 44.5345 | 4.1405 | 3.8224 | 31164.6303 | 2581.9873 | 4583.3947 | 0.1809 | 0 | 0 | 2.015e-05 | 0.45 | 400 | 5 | 0.5-2mm | SP + AEA |  |  | 2025-10-18 16:52 | 1.0 | Development and Validation of a Thermo-Mechanical Model for Fire-Resistant Structural Elements Utilizing High-Performance Rubberized Concrete
ambient | rubber_5_fine | 28 | 2 | 23 | N/A | 44.9904 | 2.6546 | 5.0654 | 30336.3746 | 2653.6854 | 4608.9418 | 0.1809 | 0 | 0 | 2.015e-05 | 0.45 | 400 | 5 | 0.5-2mm | SP + AEA |  |  | 2025-10-18 16:52 | 1.0 | Development and Validation of a Thermo-Mechanical Model for Fire-Resistant Structural Elements Utilizing High-Performance Rubberized Concrete
ambient | rubber_5_fine | 28 | 3 | 23 | N/A | 41.7738 | 3.2761 | 5.6533 | 30285.8345 | 2550.1909 | 4652.7035 | 0.1809 | 0 | 0 | 2.015e-05 | 0.45 | 400 | 5 | 0.5-2mm | SP + AEA |  |  | 2025-10-18 16:52 | 1.0 | Development and Validation of a Thermo-Mechanical Model for Fire-Resistant Structural Elements Utilizing High-Performance Rubberized Concrete
ambient | rubber_5_fine | 56 | 1 | 23 | N/A | 48.1292 | 4.1609 | 5.1494 | 31134.2807 | 2557.2868 | 4392.9146 | 0.1809 | 0 | 0 | 2.015e-05 | 0.45 | 400 | 5 | 0.5-2mm | SP + AEA |  |  | 2025-10-18 16:52 | 1.0 | Development and Validation of a Thermo-Mechanical Model for Fire-Resistant Structural Elements Utilizing High-Performance Rubberized Concrete
ambient | rubber_5_fine | 56 | 2 | 23 | N/A | 48.8896 | 3.8444 | 5.541 | 31311.6369 | 2504.5376 | 4613.6045 | 0.1809 | 0 | 0 | 2.015e-05 | 0.45 | 400 | 5 | 0.5-2mm | SP + AEA |  |  | 2025-10-18 16:52 | 1.0 | Development and Validation of a Thermo-Mechanical Model for Fire-Resistant Structural Elements Utilizing High-Performance Rubberized Concrete
ambient | rubber_5_fine | 56 | 3 | 23 | N/A | 46.4489 | 3.3688 | 5.4489 | 32528.5736 | 2674.7329 | 4837.8273 | 0.1809 | 0 | 0 | 2.015e-05 | 0.45 | 400 | 5 | 0.5-2mm | SP + AEA |  |  | 2025-10-18 16:52 | 1.0 | Development and Validation of a Thermo-Mechanical Model for Fire-Resistant Structural Elements Utilizing High-Performance Rubberized Concrete
ambient | rubber_10_fine | 7 | 1 | 23 | N/A | 24.8811 | 1.8925 | 2.2927 | 16144.2762 | 2508.0175 | 4325.2526 | 0.1818 | 0 | 0 | 2.03e-05 | 0.45 | 400 | 10 | 0.5-2mm | SP + AEA |  |  | 2025-10-18 16:52 | 1.0 | Development and Validation of a Thermo-Mechanical Model for Fire-Resistant Structural Elements Utilizing High-Performance Rubberized Concrete
ambient | rubber_10_fine | 7 | 2 | 23 | N/A | 24.0036 | 1.9787 | 2.8273 | 15036.1486 | 2562.2554 | 3995.4506 | 0.1818 | 0 | 0 | 2.03e-05 | 0.45 | 400 | 10 | 0.5-2mm | SP + AEA |  |  | 2025-10-18 16:52 | 1.0 | Development and Validation of a Thermo-Mechanical Model for Fire-Resistant Structural Elements Utilizing High-Performance Rubberized Concrete
ambient | rubber_10_fine | 7 | 3 | 23 | N/A | 25.9215 | 1.7012 | 3.2351 | 14809.9241 | 2534.4015 | 4348.2561 | 0.1818 | 0 | 0 | 2.03e-05 | 0.45 | 400 | 10 | 0.5-2mm | SP + AEA |  |  | 2025-10-18 16:52 | 1.0 | Development and Validation of a Thermo-Mechanical Model for Fire-Resistant Structural Elements Utilizing High-Performance Rubberized Concrete
ambient | rubber_10_fine | 28 | 1 | 23 | N/A | 40.8126 | 3.2361 | 5.2098 | 28511.8689 | 2427.3118 | 4409.9163 | 0.1818 | 0 | 0 | 2.03e-05 | 0.45 | 400 | 10 | 0.5-2mm | SP + AEA |  |  | 2025-10-18 16:52 | 1.0 | Development and Validation of a Thermo-Mechanical Model for Fire-Resistant Structural Elements Utilizing High-Performance Rubberized Concrete
ambient | rubber_10_fine | 28 | 2 | 23 | N/A | 40.5581 | 3.6693 | 4.6841 | 32134.0843 | 2465.759 | 4350.0199 | 0.1818 | 0 | 0 | 2.03e-05 | 0.45 | 400 | 10 | 0.5-2mm | SP + AEA |  |  | 2025-10-18 16:52 | 1.0 | Development and Validation of a Thermo-Mechanical Model for Fire-Resistant Structural Elements Utilizing High-Performance Rubberized Concrete
ambient | rubber_10_fine | 28 | 3 | 23 | N/A | 47.2097 | 2.9592 | 5.2757 | 31705.7998 | 2424.4651 | 4630.7512 | 0.1818 | 0 | 0 | 2.03e-05 | 0.45 | 400 | 10 | 0.5-2mm | SP + AEA |  |  | 2025-10-18 16:52 | 1.0 | Development and Validation of a Thermo-Mechanical Model for Fire-Resistant Structural Elements Utilizing High-Performance Rubberized Concrete
ambient | rubber_10_fine | 56 | 1 | 23 | N/A | 48.3828 | 4.061 | 4.8337 | 28947.1135 | 2531.1493 | 4793.0376 | 0.1818 | 0 | 0 | 2.03e-05 | 0.45 | 400 | 10 | 0.5-2mm | SP + AEA |  |  | 2025-10-18 16:52 | 1.0 | Development and Validation of a Thermo-Mechanical Model for Fire-Resistant Structural Elements Utilizing High-Performance Rubberized Concrete
ambient | rubber_10_fine | 56 | 2 | 23 | N/A | 48.3472 | 3.867 | 5.1409 | 31875.9462 | 2519.6829 | 4542.8847 | 0.1818 | 0 | 0 | 2.03e-05 | 0.45 | 400 | 10 | 0.5-2mm | SP + AEA |  |  | 2025-10-18 16:52 | 1.0 | Development and Validation of a Thermo-Mechanical Model for Fire-Resistant Structural Elements Utilizing High-Performance Rubberized Concrete
ambient | rubber_10_fine | 56 | 3 | 23 | N/A | 54.472 | 3.9238 | 4.8588 | 32676.2908 | 2456.1684 | 5010.5777 | 0.1818 | 0 | 0 | 2.03e-05 | 0.45 | 400 | 10 | 0.5-2mm | SP + AEA |  |  | 2025-10-18 16:52 | 1.0 | Development and Validation of a Thermo-Mechanical Model for Fire-Resistant Structural Elements Utilizing High-Performance Rubberized Concrete
ambient | rubber_15_fine | 7 | 1 | 23 | N/A | 26.4355 | 1.7146 | 3.0979 | 16401.3935 | 2472.4932 | 4263.0224 | 0.1827 | 0 | 0 | 2.045e-05 | 0.45 | 400 | 15 | 0.5-2mm | SP + AEA |  |  | 2025-10-18 16:52 | 1.0 | Development and Validation of a Thermo-Mechanical Model for Fire-Resistant Structural Elements Utilizing High-Performance Rubberized Concrete
ambient | rubber_15_fine | 7 | 2 | 23 | N/A | 23.7182 | 1.7299 | 2.5743 | 15221.5774 | 2428.749 | 3799.3076 | 0.1827 | 0 | 0 | 2.045e-05 | 0.45 | 400 | 15 | 0.5-2mm | SP + AEA |  |  | 2025-10-18 16:52 | 1.0 | Development and Validation of a Thermo-Mechanical Model for Fire-Resistant Structural Elements Utilizing High-Performance Rubberized Concrete
ambient | rubber_15_fine | 7 | 3 | 23 | N/A | 24.7286 | 2.0907 | 2.8294 | 17400.8288 | 2419.6244 | 4289.0271 | 0.1827 | 0 | 0 | 2.045e-05 | 0.45 | 400 | 15 | 0.5-2mm | SP + AEA |  |  | 2025-10-18 16:52 | 1.0 | Development and Validation of a Thermo-Mechanical Model for Fire-Resistant Structural Elements Utilizing High-Performance Rubberized Concrete
ambient | rubber_15_fine | 28 | 1 | 23 | N/A | 46.1892 | 3.1023 | 4.5874 | 29942.3968 | 2421.6285 | 4718.3819 | 0.1827 | 0 | 0 | 2.045e-05 | 0.45 | 400 | 15 | 0.5-2mm | SP + AEA |  |  | 2025-10-18 16:52 | 1.0 | Development and Validation of a Thermo-Mechanical Model for Fire-Resistant Structural Elements Utilizing High-Performance Rubberized Concrete
ambient | rubber_15_fine | 28 | 2 | 23 | N/A | 45.6528 | 3.4278 | 4.7026 | 26455.0767 | 2410.777 | 4723.5801 | 0.1827 | 0 | 0 | 2.045e-05 | 0.45 | 400 | 15 | 0.5-2mm | SP + AEA |  |  | 2025-10-18 16:52 | 1.0 | Development and Validation of a Thermo-Mechanical Model for Fire-Resistant Structural Elements Utilizing High-Performance Rubberized Concrete
ambient | rubber_15_fine | 28 | 3 | 23 | N/A | 44.7409 | 2.9411 | 5.2266 | 29772.7641 | 2389.5003 | 4516.8267 | 0.1827 | 0 | 0 | 2.045e-05 | 0.45 | 400 | 15 | 0.5-2mm | SP + AEA |  |  | 2025-10-18 16:52 | 1.0 | Development and Validation of a Thermo-Mechanical Model for Fire-Resistant Structural Elements Utilizing High-Performance Rubberized Concrete
ambient | rubber_15_fine | 56 | 1 | 23 | N/A | 47.2555 | 3.1905 | 5.6903 | 32164.0562 | 2485.1904 | 4891.6938 | 0.1827 | 0 | 0 | 2.045e-05 | 0.45 | 400 | 15 | 0.5-2mm | SP + AEA |  |  | 2025-10-18 16:52 | 1.0 | Development and Validation of a Thermo-Mechanical Model for Fire-Resistant Structural Elements Utilizing High-Performance Rubberized Concrete
ambient | rubber_15_fine | 56 | 2 | 23 | N/A | 41.8524 | 3.2816 | 5.7767 | 32076.3087 | 2457.5571 | 5313.9719 | 0.1827 | 0 | 0 | 2.045e-05 | 0.45 | 400 | 15 | 0.5-2mm | SP + AEA |  |  | 2025-10-18 16:52 | 1.0 | Development and Validation of a Thermo-Mechanical Model for Fire-Resistant Structural Elements Utilizing High-Performance Rubberized Concrete
ambient | rubber_15_fine | 56 | 3 | 23 | N/A | 49.1847 | 4.2016 | 6.0178 | 32333.2211 | 2417.1622 | 4814.1633 | 0.1827 | 0 | 0 | 2.045e-05 | 0.45 | 400 | 15 | 0.5-2mm | SP + AEA |  |  | 2025-10-18 16:52 | 1.0 | Development and Validation of a Thermo-Mechanical Model for Fire-Resistant Structural Elements Utilizing High-Performance Rubberized Concrete
ambient | rubber_10_coarse | 7 | 1 | 23 | N/A | 22.8715 | 1.8553 | 2.6994 | 16249.4343 | 2620.9644 | 3480.1299 | 0.1818 | 0 | 0 | 2.03e-05 | 0.45 | 400 | 10 | 2-5mm | SP + AEA |  |  | 2025-10-18 16:52 | 1.0 | Development and Validation of a Thermo-Mechanical Model for Fire-Resistant Structural Elements Utilizing High-Performance Rubberized Concrete
ambient | rubber_10_coarse | 7 | 2 | 23 | N/A | 25.7172 | 1.54 | 2.7032 | 17226.4999 | 2508.2204 | 3679.8982 | 0.1818 | 0 | 0 | 2.03e-05 | 0.45 | 400 | 10 | 2-5mm | SP + AEA |  |  | 2025-10-18 16:52 | 1.0 | Development and Validation of a Thermo-Mechanical Model for Fire-Resistant Structural Elements Utilizing High-Performance Rubberized Concrete
ambient | rubber_10_coarse | 7 | 3 | 23 | N/A | 22.9837 | 2.0653 | 2.6299 | 16380.0081 | 2507.2831 | 3637.3562 | 0.1818 | 0 | 0 | 2.03e-05 | 0.45 | 400 | 10 | 2-5mm | SP + AEA |  |  | 2025-10-18 16:52 | 1.0 | Development and Validation of a Thermo-Mechanical Model for Fire-Resistant Structural Elements Utilizing High-Performance Rubberized Concrete
ambient | rubber_10_coarse | 28 | 1 | 23 | N/A | 51.9274 | 3.7361 | 4.1138 | 29728.9054 | 2471.8445 | 4970.4933 | 0.1818 | 0 | 0 | 2.03e-05 | 0.45 | 400 | 10 | 2-5mm | SP + AEA |  |  | 2025-10-18 16:52 | 1.0 | Development and Validation of a Thermo-Mechanical Model for Fire-Resistant Structural Elements Utilizing High-Performance Rubberized Concrete
ambient | rubber_10_coarse | 28 | 2 | 23 | N/A | 41.5147 | 3.4242 | 5.4189 | 30927.1922 | 2444.8652 | 4359.1941 | 0.1818 | 0 | 0 | 2.03e-05 | 0.45 | 400 | 10 | 2-5mm | SP + AEA |  |  | 2025-10-18 16:52 | 1.0 | Development and Validation of a Thermo-Mechanical Model for Fire-Resistant Structural Elements Utilizing High-Performance Rubberized Concrete
ambient | rubber_10_coarse | 28 | 3 | 23 | N/A | 42.6408 | 3.1998 | 6.0691 | 30114.3877 | 2441.8297 | 4671.2796 | 0.1818 | 0 | 0 | 2.03e-05 | 0.45 | 400 | 10 | 2-5mm | SP + AEA |  |  | 2025-10-18 16:52 | 1.0 | Development and Validation of a Thermo-Mechanical Model for Fire-Resistant Structural Elements Utilizing High-Performance Rubberized Concrete
ambient | rubber_10_coarse | 56 | 1 | 23 | N/A | 55.4441 | 4.1726 | 4.6779 | 30524.4559 | 2568.4722 | 4780.7054 | 0.1818 | 0 | 0 | 2.03e-05 | 0.45 | 400 | 10 | 2-5mm | SP + AEA |  |  | 2025-10-18 16:52 | 1.0 | Development and Validation of a Thermo-Mechanical Model for Fire-Resistant Structural Elements Utilizing High-Performance Rubberized Concrete
ambient | rubber_10_coarse | 56 | 2 | 23 | N/A | 49.0802 | 4.0578 | 5.0047 | 31325.5717 | 2342.6125 | 4329.4346 | 0.1818 | 0 | 0 | 2.03e-05 | 0.45 | 400 | 10 | 2-5mm | SP + AEA |  |  | 2025-10-18 16:52 | 1.0 | Development and Validation of a Thermo-Mechanical Model for Fire-Resistant Structural Elements Utilizing High-Performance Rubberized Concrete
ambient | rubber_10_coarse | 56 | 3 | 23 | N/A | 46.4397 | 3.1567 | 6.4164 | 28740.2183 | 2482.9538 | 4650.7608 | 0.1818 | 0 | 0 | 2.03e-05 | 0.45 | 400 | 10 | 2-5mm | SP + AEA |  |  | 2025-10-18 16:52 | 1.0 | Development and Validation of a Thermo-Mechanical Model for Fire-Resistant Structural Elements Utilizing High-Performance Rubberized Concrete
ambient | rubber_15_coarse | 7 | 1 | 23 | N/A | 26.9826 | 1.5742 | 3.1544 | 16014.8268 | 2384.7496 | 3936.4989 | 0.1827 | 0 | 0 | 2.045e-05 | 0.45 | 400 | 15 | 2-5mm | SP + AEA |  |  | 2025-10-18 16:52 | 1.0 | Development and Validation of a Thermo-Mechanical Model for Fire-Resistant Structural Elements Utilizing High-Performance Rubberized Concrete
ambient | rubber_15_coarse | 7 | 2 | 23 | N/A | 24.5784 | 1.7649 | 2.8454 | 15634.9834 | 2438.0226 | 3908.1675 | 0.1827 | 0 | 0 | 2.045e-05 | 0.45 | 400 | 15 | 2-5mm | SP + AEA |  |  | 2025-10-18 16:52 | 1.0 | Development and Validation of a Thermo-Mechanical Model for Fire-Resistant Structural Elements Utilizing High-Performance Rubberized Concrete
ambient | rubber_15_coarse | 7 | 3 | 23 | N/A | 27.2628 | 1.6194 | 3.4284 | 14130.4101 | 2425.1157 | 4006.5565 | 0.1827 | 0 | 0 | 2.045e-05 | 0.45 | 400 | 15 | 2-5mm | SP + AEA |  |  | 2025-10-18 16:52 | 1.0 | Development and Validation of a Thermo-Mechanical Model for Fire-Resistant Structural Elements Utilizing High-Performance Rubberized Concrete
ambient | rubber_15_coarse | 28 | 1 | 23 | N/A | 44.9763 | 3.1996 | 5.0307 | 28239.2204 | 2403.8274 | 4694.158 | 0.1827 | 0 | 0 | 2.045e-05 | 0.45 | 400 | 15 | 2-5mm | SP + AEA |  |  | 2025-10-18 16:52 | 1.0 | Development and Validation of a Thermo-Mechanical Model for Fire-Resistant Structural Elements Utilizing High-Performance Rubberized Concrete
ambient | rubber_15_coarse | 28 | 2 | 23 | N/A | 45.2438 | 3.1705 | 5.5998 | 29636.545 | 2472.0457 | 4718.4639 | 0.1827 | 0 | 0 | 2.045e-05 | 0.45 | 400 | 15 | 2-5mm | SP + AEA |  |  | 2025-10-18 16:52 | 1.0 | Development and Validation of a Thermo-Mechanical Model for Fire-Resistant Structural Elements Utilizing High-Performance Rubberized Concrete
ambient | rubber_15_coarse | 28 | 3 | 23 | N/A | 41.0703 | 3.2255 | 5.5215 | 30165.7065 | 2431.4831 | 4432.7916 | 0.1827 | 0 | 0 | 2.045e-05 | 0.45 | 400 | 15 | 2-5mm | SP + AEA |  |  | 2025-10-18 16:52 | 1.0 | Development and Validation of a Thermo-Mechanical Model for Fire-Resistant Structural Elements Utilizing High-Performance Rubberized Concrete
ambient | rubber_15_coarse | 56 | 1 | 23 | N/A | 51.8442 | 3.4352 | 5.7943 | 30739.5599 | 2421.9098 | 4975.7613 | 0.1827 | 0 | 0 | 2.045e-05 | 0.45 | 400 | 15 | 2-5mm | SP + AEA |  |  | 2025-10-18 16:52 | 1.0 | Development and Validation of a Thermo-Mechanical Model for Fire-Resistant Structural Elements Utilizing High-Performance Rubberized Concrete
ambient | rubber_15_coarse | 56 | 2 | 23 | N/A | 50.1425 | 4.0587 | 6.2109 | 31156.273 | 2465.677 | 4638.5554 | 0.1827 | 0 | 0 | 2.045e-05 | 0.45 | 400 | 15 | 2-5mm | SP + AEA |  |  | 2025-10-18 16:52 | 1.0 | Development and Validation of a Thermo-Mechanical Model for Fire-Resistant Structural Elements Utilizing High-Performance Rubberized Concrete
ambient | rubber_15_coarse | 56 | 3 | 23 | N/A | 48.2563 | 3.6399 | 5.547 | 32228.2304 | 2392.6936 | 5068.3374 | 0.1827 | 0 | 0 | 2.045e-05 | 0.45 | 400 | 15 | 2-5mm | SP + AEA |  |  | 2025-10-18 16:52 | 1.0 | Development and Validation of a Thermo-Mechanical Model for Fire-Resistant Structural Elements Utilizing High-Performance Rubberized Concrete
thermal_exposure | control | 28 | 1 | 23 | furnace_cooling | 41.3783 | 2.99 | 5.8022 | 31424.9928 | 2683.0784 | 4785.4869 | 0.18 | 0 | 0 | 1e-05 | 0.45 | 400 | 0 | N/A | None |  |  | 2025-10-18 16:52 | 1.0 | Development and Validation of a Thermo-Mechanical Model for Fire-Resistant Structural Elements Utilizing High-Performance Rubberized Concrete
thermal_exposure | control | 28 | 2 | 23 | furnace_cooling | 44.9559 | 3.1232 | 5.2394 | 28781.1089 | 2701.6813 | 4737.9572 | 0.18 | 0 | 0 | 1e-05 | 0.45 | 400 | 0 | N/A | None |  |  | 2025-10-18 16:52 | 1.0 | Development and Validation of a Thermo-Mechanical Model for Fire-Resistant Structural Elements Utilizing High-Performance Rubberized Concrete
thermal_exposure | control | 28 | 3 | 23 | furnace_cooling | 42.0282 | 3.365 | 5.4147 | 28985.2958 | 2606.4223 | 4650.3691 | 0.18 | 0 | 0 | 1e-05 | 0.45 | 400 | 0 | N/A | None |  |  | 2025-10-18 16:52 | 1.0 | Development and Validation of a Thermo-Mechanical Model for Fire-Resistant Structural Elements Utilizing High-Performance Rubberized Concrete
thermal_exposure | control | 28 | 1 | 23 | water_quenching | 45.8819 | 3.2871 | 4.9551 | 30417.6899 | 2573.2515 | 4356.9769 | 0.18 | 0 | 0 | 1e-05 | 0.45 | 400 | 0 | N/A | None |  |  | 2025-10-18 16:52 | 1.0 | Development and Validation of a Thermo-Mechanical Model for Fire-Resistant Structural Elements Utilizing High-Performance Rubberized Concrete
thermal_exposure | control | 28 | 2 | 23 | water_quenching | 42.4136 | 3.4104 | 5.3617 | 32655.6412 | 2695.456 | 4647.5473 | 0.18 | 0 | 0 | 1e-05 | 0.45 | 400 | 0 | N/A | None |  |  | 2025-10-18 16:52 | 1.0 | Development and Validation of a Thermo-Mechanical Model for Fire-Resistant Structural Elements Utilizing High-Performance Rubberized Concrete
thermal_exposure | control | 28 | 3 | 23 | water_quenching | 44.9315 | 3.0789 | 5.1904 | 29480.4144 | 2667.1041 | 4545.5178 | 0.18 | 0 | 0 | 1e-05 | 0.45 | 400 | 0 | N/A | None |  |  | 2025-10-18 16:52 | 1.0 | Development and Validation of a Thermo-Mechanical Model for Fire-Resistant Structural Elements Utilizing High-Performance Rubberized Concrete
thermal_exposure | control | 28 | 1 | 200 | furnace_cooling | 39.8392 | 3.315 | 4.1148 | 23042.3108 | 2639.0252 | 4110.2344 | 0.18319 | 3.54 | 0 | 1.0177e-05 | 0.45 | 400 | 0 | N/A | None |  |  | 2025-10-18 16:52 | 1.0 | Development and Validation of a Thermo-Mechanical Model for Fire-Resistant Structural Elements Utilizing High-Performance Rubberized Concrete
thermal_exposure | control | 28 | 2 | 200 | furnace_cooling | 38.9357 | 2.8042 | 4.2006 | 21456.4368 | 2604.371 | 4241.2118 | 0.18319 | 3.54 | 0 | 1.0177e-05 | 0.45 | 400 | 0 | N/A | None |  |  | 2025-10-18 16:52 | 1.0 | Development and Validation of a Thermo-Mechanical Model for Fire-Resistant Structural Elements Utilizing High-Performance Rubberized Concrete
thermal_exposure | control | 28 | 3 | 200 | furnace_cooling | 42.6905 | 3.1223 | 5.0557 | 21464.0808 | 2648.5097 | 4329.2816 | 0.18319 | 3.54 | 0 | 1.0177e-05 | 0.45 | 400 | 0 | N/A | None |  |  | 2025-10-18 16:52 | 1.0 | Development and Validation of a Thermo-Mechanical Model for Fire-Resistant Structural Elements Utilizing High-Performance Rubberized Concrete
thermal_exposure | control | 28 | 1 | 200 | water_quenching | 35.9606 | 1.7699 | 2.6675 | 17352.6559 | 2492.521 | 3442.6736 | 0.18319 | 3.56 | 0 | 1.0177e-05 | 0.45 | 400 | 0 | N/A | None |  |  | 2025-10-18 16:52 | 1.0 | Development and Validation of a Thermo-Mechanical Model for Fire-Resistant Structural Elements Utilizing High-Performance Rubberized Concrete
thermal_exposure | control | 28 | 2 | 200 | water_quenching | 28.7416 | 1.9954 | 3.0115 | 20026.2645 | 2652.5759 | 3311.8713 | 0.18319 | 3.56 | 0 | 1.0177e-05 | 0.45 | 400 | 0 | N/A | None |  |  | 2025-10-18 16:52 | 1.0 | Development and Validation of a Thermo-Mechanical Model for Fire-Resistant Structural Elements Utilizing High-Performance Rubberized Concrete
thermal_exposure | control | 28 | 3 | 200 | water_quenching | 28.4007 | 2.0757 | 2.5275 | 19977.9755 | 2664.4989 | 3325.7881 | 0.18319 | 3.56 | 0 | 1.0177e-05 | 0.45 | 400 | 0 | N/A | None |  |  | 2025-10-18 16:52 | 1.0 | Development and Validation of a Thermo-Mechanical Model for Fire-Resistant Structural Elements Utilizing High-Performance Rubberized Concrete
thermal_exposure | control | 28 | 1 | 400 | furnace_cooling | 25.2413 | 2.2377 | 2.8272 | 16114.0347 | 2468.7762 | 3000.9567 | 0.18679 | 7.54 | 0 | 1.0377e-05 | 0.45 | 400 | 0 | N/A | None |  |  | 2025-10-18 16:52 | 1.0 | Development and Validation of a Thermo-Mechanical Model for Fire-Resistant Structural Elements Utilizing High-Performance Rubberized Concrete
thermal_exposure | control | 28 | 2 | 400 | furnace_cooling | 29.2623 | 1.9359 | 2.7313 | 15560.5649 | 2495.6443 | 3228.3512 | 0.18679 | 7.54 | 0 | 1.0377e-05 | 0.45 | 400 | 0 | N/A | None |  |  | 2025-10-18 16:52 | 1.0 | Development and Validation of a Thermo-Mechanical Model for Fire-Resistant Structural Elements Utilizing High-Performance Rubberized Concrete
thermal_exposure | control | 28 | 3 | 400 | furnace_cooling | 29.5315 | 2.0438 | 3.0635 | 13987.8221 | 2471.8523 | 3452.1599 | 0.18679 | 7.54 | 0 | 1.0377e-05 | 0.45 | 400 | 0 | N/A | None |  |  | 2025-10-18 16:52 | 1.0 | Development and Validation of a Thermo-Mechanical Model for Fire-Resistant Structural Elements Utilizing High-Performance Rubberized Concrete
thermal_exposure | control | 28 | 1 | 400 | water_quenching | 24.0221 | 1.2265 | 2.3125 | 12083.2857 | 2610.2414 | 2812.7561 | 0.18679 | 7.56 | 2 | 1.0377e-05 | 0.45 | 400 | 0 | N/A | None |  |  | 2025-10-18 16:52 | 1.0 | Development and Validation of a Thermo-Mechanical Model for Fire-Resistant Structural Elements Utilizing High-Performance Rubberized Concrete
thermal_exposure | control | 28 | 2 | 400 | water_quenching | 27.2577 | 1.6313 | 1.9522 | 12699.5311 | 2583.0104 | 3094.5782 | 0.18679 | 7.56 | 2 | 1.0377e-05 | 0.45 | 400 | 0 | N/A | None |  |  | 2025-10-18 16:52 | 1.0 | Development and Validation of a Thermo-Mechanical Model for Fire-Resistant Structural Elements Utilizing High-Performance Rubberized Concrete
thermal_exposure | control | 28 | 3 | 400 | water_quenching | 21.5937 | 1.4584 | 2.2139 | 10733.7076 | 2489.7466 | 2381.3059 | 0.18679 | 7.56 | 2 | 1.0377e-05 | 0.45 | 400 | 0 | N/A | None |  |  | 2025-10-18 16:52 | 1.0 | Development and Validation of a Thermo-Mechanical Model for Fire-Resistant Structural Elements Utilizing High-Performance Rubberized Concrete
thermal_exposure | control | 28 | 1 | 600 | furnace_cooling | 15.4105 | 0.95034 | 1.4953 | 6026.6741 | 2578.4312 | 1862.7204 | 0.19039 | 11.54 | 20 | 1.0577e-05 | 0.45 | 400 | 0 | N/A | None |  |  | 2025-10-18 16:52 | 1.0 | Development and Validation of a Thermo-Mechanical Model for Fire-Resistant Structural Elements Utilizing High-Performance Rubberized Concrete
thermal_exposure | control | 28 | 2 | 600 | furnace_cooling | 13.6037 | 0.86917 | 1.3499 | 5988.2299 | 2393.843 | 1848.7702 | 0.19039 | 11.54 | 20 | 1.0577e-05 | 0.45 | 400 | 0 | N/A | None |  |  | 2025-10-18 16:52 | 1.0 | Development and Validation of a Thermo-Mechanical Model for Fire-Resistant Structural Elements Utilizing High-Performance Rubberized Concrete
thermal_exposure | control | 28 | 3 | 600 | furnace_cooling | 14.1064 | 0.94532 | 1.3477 | 5661.6433 | 2471.4315 | 1806.5252 | 0.19039 | 11.54 | 20 | 1.0577e-05 | 0.45 | 400 | 0 | N/A | None |  |  | 2025-10-18 16:52 | 1.0 | Development and Validation of a Thermo-Mechanical Model for Fire-Resistant Structural Elements Utilizing High-Performance Rubberized Concrete
thermal_exposure | control | 28 | 1 | 600 | water_quenching | 12.5368 | 0.6827 | 0.8203 | 4945.1654 | 2470.6129 | 1581.2959 | 0.19039 | 11.56 | 22 | 1.0577e-05 | 0.45 | 400 | 0 | N/A | None |  |  | 2025-10-18 16:52 | 1.0 | Development and Validation of a Thermo-Mechanical Model for Fire-Resistant Structural Elements Utilizing High-Performance Rubberized Concrete
thermal_exposure | control | 28 | 2 | 600 | water_quenching | 12.4921 | 0.53641 | 0.85962 | 4455.0112 | 2595.2171 | 1688.748 | 0.19039 | 11.56 | 22 | 1.0577e-05 | 0.45 | 400 | 0 | N/A | None |  |  | 2025-10-18 16:52 | 1.0 | Development and Validation of a Thermo-Mechanical Model for Fire-Resistant Structural Elements Utilizing High-Performance Rubberized Concrete
thermal_exposure | control | 28 | 3 | 600 | water_quenching | 11.8947 | 0.62823 | 0.89978 | 4736.3608 | 2527.7677 | 1701.5383 | 0.19039 | 11.56 | 22 | 1.0577e-05 | 0.45 | 400 | 0 | N/A | None |  |  | 2025-10-18 16:52 | 1.0 | Development and Validation of a Thermo-Mechanical Model for Fire-Resistant Structural Elements Utilizing High-Performance Rubberized Concrete
thermal_exposure | control | 28 | 1 | 800 | furnace_cooling | 6.4635 | 0.32582 | 0.5057 | 1292.8271 | 2370.0296 | 1033.7549 | 0.19399 | 15 | 40 | 1.0777e-05 | 0.45 | 400 | 0 | N/A | None |  |  | 2025-10-18 16:52 | 1.0 | Development and Validation of a Thermo-Mechanical Model for Fire-Resistant Structural Elements Utilizing High-Performance Rubberized Concrete
thermal_exposure | control | 28 | 2 | 800 | furnace_cooling | 7.6383 | 0.33954 | 0.54998 | 1528.0125 | 2594.5965 | 1124.0292 | 0.19399 | 15 | 40 | 1.0777e-05 | 0.45 | 400 | 0 | N/A | None |  |  | 2025-10-18 16:52 | 1.0 | Development and Validation of a Thermo-Mechanical Model for Fire-Resistant Structural Elements Utilizing High-Performance Rubberized Concrete
thermal_exposure | control | 28 | 3 | 800 | furnace_cooling | 6.6809 | 0.30987 | 0.43646 | 1518.3117 | 2407.1231 | 914.8543 | 0.19399 | 15 | 40 | 1.0777e-05 | 0.45 | 400 | 0 | N/A | None |  |  | 2025-10-18 16:52 | 1.0 | Development and Validation of a Thermo-Mechanical Model for Fire-Resistant Structural Elements Utilizing High-Performance Rubberized Concrete
thermal_exposure | control | 28 | 1 | 800 | water_quenching | 5.1207 | 0.2132 | 0.42541 | 1263.4781 | 2443.7053 | 880.156 | 0.19399 | 15 | 42 | 1.0777e-05 | 0.45 | 400 | 0 | N/A | None |  |  | 2025-10-18 16:52 | 1.0 | Development and Validation of a Thermo-Mechanical Model for Fire-Resistant Structural Elements Utilizing High-Performance Rubberized Concrete
thermal_exposure | control | 28 | 2 | 800 | water_quenching | 5.4334 | 0.21968 | 0.41944 | 1238.8015 | 2393.3924 | 817.7298 | 0.19399 | 15 | 42 | 1.0777e-05 | 0.45 | 400 | 0 | N/A | None |  |  | 2025-10-18 16:52 | 1.0 | Development and Validation of a Thermo-Mechanical Model for Fire-Resistant Structural Elements Utilizing High-Performance Rubberized Concrete
thermal_exposure | control | 28 | 3 | 800 | water_quenching | 5.0217 | 0.20435 | 0.39771 | 1337.478 | 2375.7304 | 825.9319 | 0.19399 | 15 | 42 | 1.0777e-05 | 0.45 | 400 | 0 | N/A | None |  |  | 2025-10-18 16:52 | 1.0 | Development and Validation of a Thermo-Mechanical Model for Fire-Resistant Structural Elements Utilizing High-Performance Rubberized Concrete
thermal_exposure | rubber_5_fine | 28 | 1 | 23 | furnace_cooling | 42.3378 | 3.2822 | 4.8724 | 28160.3684 | 2580.0013 | 4390.7836 | 0.18 | 0 | 0 | 1.015e-05 | 0.45 | 400 | 5 | 0.5-2mm | SP + AEA |  |  | 2025-10-18 16:52 | 1.0 | Development and Validation of a Thermo-Mechanical Model for Fire-Resistant Structural Elements Utilizing High-Performance Rubberized Concrete
thermal_exposure | rubber_5_fine | 28 | 2 | 23 | furnace_cooling | 45.6288 | 3.465 | 5.0554 | 28082.7216 | 2547.7674 | 4831.6536 | 0.18 | 0 | 0 | 1.015e-05 | 0.45 | 400 | 5 | 0.5-2mm | SP + AEA |  |  | 2025-10-18 16:52 | 1.0 | Development and Validation of a Thermo-Mechanical Model for Fire-Resistant Structural Elements Utilizing High-Performance Rubberized Concrete
thermal_exposure | rubber_5_fine | 28 | 3 | 23 | furnace_cooling | 46.4523 | 3.0771 | 5.2306 | 31038.9719 | 2491.4422 | 4754.5797 | 0.18 | 0 | 0 | 1.015e-05 | 0.45 | 400 | 5 | 0.5-2mm | SP + AEA |  |  | 2025-10-18 16:52 | 1.0 | Development and Validation of a Thermo-Mechanical Model for Fire-Resistant Structural Elements Utilizing High-Performance Rubberized Concrete
thermal_exposure | rubber_5_fine | 28 | 1 | 23 | water_quenching | 42.2949 | 3.7247 | 4.7839 | 26483.7001 | 2493.6002 | 4513.2146 | 0.18 | 0 | 0 | 1.015e-05 | 0.45 | 400 | 5 | 0.5-2mm | SP + AEA |  |  | 2025-10-18 16:52 | 1.0 | Development and Validation of a Thermo-Mechanical Model for Fire-Resistant Structural Elements Utilizing High-Performance Rubberized Concrete
thermal_exposure | rubber_5_fine | 28 | 2 | 23 | water_quenching | 45.5905 | 3.1077 | 5.5099 | 26739.1712 | 2574.0936 | 4395.3238 | 0.18 | 0 | 0 | 1.015e-05 | 0.45 | 400 | 5 | 0.5-2mm | SP + AEA |  |  | 2025-10-18 16:52 | 1.0 | Development and Validation of a Thermo-Mechanical Model for Fire-Resistant Structural Elements Utilizing High-Performance Rubberized Concrete
thermal_exposure | rubber_5_fine | 28 | 3 | 23 | water_quenching | 42.3335 | 3.5058 | 4.7336 | 29014.722 | 2629.3744 | 4491.2094 | 0.18 | 0 | 0 | 1.015e-05 | 0.45 | 400 | 5 | 0.5-2mm | SP + AEA |  |  | 2025-10-18 16:52 | 1.0 | Development and Validation of a Thermo-Mechanical Model for Fire-Resistant Structural Elements Utilizing High-Performance Rubberized Concrete
thermal_exposure | rubber_5_fine | 28 | 1 | 200 | furnace_cooling | 40.5012 | 2.4107 | 4.3629 | 24201.6565 | 2406.7202 | 3864.9787 | 0.18319 | 4.425 | 0 | 1.033e-05 | 0.45 | 400 | 5 | 0.5-2mm | SP + AEA |  |  | 2025-10-18 16:52 | 1.0 | Development and Validation of a Thermo-Mechanical Model for Fire-Resistant Structural Elements Utilizing High-Performance Rubberized Concrete
thermal_exposure | rubber_5_fine | 28 | 2 | 200 | furnace_cooling | 39.7157 | 2.7208 | 4.2971 | 21467.7738 | 2536.2629 | 4076.0994 | 0.18319 | 4.425 | 0 | 1.033e-05 | 0.45 | 400 | 5 | 0.5-2mm | SP + AEA |  |  | 2025-10-18 16:52 | 1.0 | Development and Validation of a Thermo-Mechanical Model for Fire-Resistant Structural Elements Utilizing High-Performance Rubberized Concrete
thermal_exposure | rubber_5_fine | 28 | 3 | 200 | furnace_cooling | 41.5097 | 2.8739 | 4.2832 | 21724.5264 | 2507.1871 | 4049.4405 | 0.18319 | 4.425 | 0 | 1.033e-05 | 0.45 | 400 | 5 | 0.5-2mm | SP + AEA |  |  | 2025-10-18 16:52 | 1.0 | Development and Validation of a Thermo-Mechanical Model for Fire-Resistant Structural Elements Utilizing High-Performance Rubberized Concrete
thermal_exposure | rubber_5_fine | 28 | 1 | 200 | water_quenching | 31.3289 | 1.8535 | 2.9844 | 20039.0185 | 2575.9899 | 3392.4642 | 0.18319 | 4.445 | 0 | 1.033e-05 | 0.45 | 400 | 5 | 0.5-2mm | SP + AEA |  |  | 2025-10-18 16:52 | 1.0 | Development and Validation of a Thermo-Mechanical Model for Fire-Resistant Structural Elements Utilizing High-Performance Rubberized Concrete
thermal_exposure | rubber_5_fine | 28 | 2 | 200 | water_quenching | 33.289 | 1.8566 | 2.3092 | 16742.1541 | 2437.1459 | 3356.0449 | 0.18319 | 4.445 | 0 | 1.033e-05 | 0.45 | 400 | 5 | 0.5-2mm | SP + AEA |  |  | 2025-10-18 16:52 | 1.0 | Development and Validation of a Thermo-Mechanical Model for Fire-Resistant Structural Elements Utilizing High-Performance Rubberized Concrete
thermal_exposure | rubber_5_fine | 28 | 3 | 200 | water_quenching | 30.4153 | 2.3449 | 2.9952 | 17585.7377 | 2573.8773 | 3039.0453 | 0.18319 | 4.445 | 0 | 1.033e-05 | 0.45 | 400 | 5 | 0.5-2mm | SP + AEA |  |  | 2025-10-18 16:52 | 1.0 | Development and Validation of a Thermo-Mechanical Model for Fire-Resistant Structural Elements Utilizing High-Performance Rubberized Concrete
thermal_exposure | rubber_5_fine | 28 | 1 | 400 | furnace_cooling | 29.5778 | 2.0947 | 2.4274 | 15869.0849 | 2497.1199 | 3195.1893 | 0.18679 | 9.425 | 0 | 1.0533e-05 | 0.45 | 400 | 5 | 0.5-2mm | SP + AEA |  |  | 2025-10-18 16:52 | 1.0 | Development and Validation of a Thermo-Mechanical Model for Fire-Resistant Structural Elements Utilizing High-Performance Rubberized Concrete
thermal_exposure | rubber_5_fine | 28 | 2 | 400 | furnace_cooling | 30.5002 | 2.4397 | 2.9004 | 15071.1645 | 2457.5409 | 3128.1203 | 0.18679 | 9.425 | 0 | 1.0533e-05 | 0.45 | 400 | 5 | 0.5-2mm | SP + AEA |  |  | 2025-10-18 16:52 | 1.0 | Development and Validation of a Thermo-Mechanical Model for Fire-Resistant Structural Elements Utilizing High-Performance Rubberized Concrete
thermal_exposure | rubber_5_fine | 28 | 3 | 400 | furnace_cooling | 30.959 | 1.7203 | 2.8689 | 14424.4072 | 2504.0888 | 3367.8018 | 0.18679 | 9.425 | 0 | 1.0533e-05 | 0.45 | 400 | 5 | 0.5-2mm | SP + AEA |  |  | 2025-10-18 16:52 | 1.0 | Development and Validation of a Thermo-Mechanical Model for Fire-Resistant Structural Elements Utilizing High-Performance Rubberized Concrete
thermal_exposure | rubber_5_fine | 28 | 1 | 400 | water_quenching | 25.1522 | 1.26 | 1.9402 | 11182.3372 | 2458.2884 | 2810.2872 | 0.18679 | 9.445 | 1.75 | 1.0533e-05 | 0.45 | 400 | 5 | 0.5-2mm | SP + AEA |  |  | 2025-10-18 16:52 | 1.0 | Development and Validation of a Thermo-Mechanical Model for Fire-Resistant Structural Elements Utilizing High-Performance Rubberized Concrete
thermal_exposure | rubber_5_fine | 28 | 2 | 400 | water_quenching | 24.631 | 1.1936 | 2.1674 | 12846.2987 | 2500.8373 | 3024.0267 | 0.18679 | 9.445 | 1.75 | 1.0533e-05 | 0.45 | 400 | 5 | 0.5-2mm | SP + AEA |  |  | 2025-10-18 16:52 | 1.0 | Development and Validation of a Thermo-Mechanical Model for Fire-Resistant Structural Elements Utilizing High-Performance Rubberized Concrete
thermal_exposure | rubber_5_fine | 28 | 3 | 400 | water_quenching | 21.7868 | 1.1417 | 1.6393 | 12946.3804 | 2512.7891 | 2663.6206 | 0.18679 | 9.445 | 1.75 | 1.0533e-05 | 0.45 | 400 | 5 | 0.5-2mm | SP + AEA |  |  | 2025-10-18 16:52 | 1.0 | Development and Validation of a Thermo-Mechanical Model for Fire-Resistant Structural Elements Utilizing High-Performance Rubberized Concrete
thermal_exposure | rubber_5_fine | 28 | 1 | 600 | furnace_cooling | 15.982 | 0.7538 | 1.6115 | 5986.0544 | 2434.0922 | 2036.6459 | 0.19039 | 14.425 | 19.75 | 1.0736e-05 | 0.45 | 400 | 5 | 0.5-2mm | SP + AEA |  |  | 2025-10-18 16:52 | 1.0 | Development and Validation of a Thermo-Mechanical Model for Fire-Resistant Structural Elements Utilizing High-Performance Rubberized Concrete
thermal_exposure | rubber_5_fine | 28 | 2 | 600 | furnace_cooling | 16.2334 | 0.89491 | 1.1924 | 6108.0313 | 2520.1987 | 2144.3324 | 0.19039 | 14.425 | 19.75 | 1.0736e-05 | 0.45 | 400 | 5 | 0.5-2mm | SP + AEA |  |  | 2025-10-18 16:52 | 1.0 | Development and Validation of a Thermo-Mechanical Model for Fire-Resistant Structural Elements Utilizing High-Performance Rubberized Concrete
thermal_exposure | rubber_5_fine | 28 | 3 | 600 | furnace_cooling | 17.6242 | 0.81804 | 1.1667 | 5895.1695 | 2431.4851 | 2133.4326 | 0.19039 | 14.425 | 19.75 | 1.0736e-05 | 0.45 | 400 | 5 | 0.5-2mm | SP + AEA |  |  | 2025-10-18 16:52 | 1.0 | Development and Validation of a Thermo-Mechanical Model for Fire-Resistant Structural Elements Utilizing High-Performance Rubberized Concrete
thermal_exposure | rubber_5_fine | 28 | 1 | 600 | water_quenching | 10.8123 | 0.72202 | 0.89204 | 4630.2877 | 2379.6147 | 1417.8879 | 0.19039 | 14.445 | 21.75 | 1.0736e-05 | 0.45 | 400 | 5 | 0.5-2mm | SP + AEA |  |  | 2025-10-18 16:52 | 1.0 | Development and Validation of a Thermo-Mechanical Model for Fire-Resistant Structural Elements Utilizing High-Performance Rubberized Concrete
thermal_exposure | rubber_5_fine | 28 | 2 | 600 | water_quenching | 13.329 | 0.61542 | 0.78944 | 4382.7471 | 2412.4673 | 1795.5676 | 0.19039 | 14.445 | 21.75 | 1.0736e-05 | 0.45 | 400 | 5 | 0.5-2mm | SP + AEA |  |  | 2025-10-18 16:52 | 1.0 | Development and Validation of a Thermo-Mechanical Model for Fire-Resistant Structural Elements Utilizing High-Performance Rubberized Concrete
thermal_exposure | rubber_5_fine | 28 | 3 | 600 | water_quenching | 12.2458 | 0.50001 | 0.88409 | 4674.2411 | 2297.7755 | 1572.5028 | 0.19039 | 14.445 | 21.75 | 1.0736e-05 | 0.45 | 400 | 5 | 0.5-2mm | SP + AEA |  |  | 2025-10-18 16:52 | 1.0 | Development and Validation of a Thermo-Mechanical Model for Fire-Resistant Structural Elements Utilizing High-Performance Rubberized Concrete
thermal_exposure | rubber_5_fine | 28 | 1 | 800 | furnace_cooling | 6.5756 | 0.37772 | 0.61368 | 1585.3769 | 2364.4441 | 917.7319 | 0.19399 | 15 | 39.75 | 1.0939e-05 | 0.45 | 400 | 5 | 0.5-2mm | SP + AEA |  |  | 2025-10-18 16:52 | 1.0 | Development and Validation of a Thermo-Mechanical Model for Fire-Resistant Structural Elements Utilizing High-Performance Rubberized Concrete
thermal_exposure | rubber_5_fine | 28 | 2 | 800 | furnace_cooling | 8.0786 | 0.35108 | 0.51864 | 1482.8505 | 2386.6461 | 1030.7111 | 0.19399 | 15 | 39.75 | 1.0939e-05 | 0.45 | 400 | 5 | 0.5-2mm | SP + AEA |  |  | 2025-10-18 16:52 | 1.0 | Development and Validation of a Thermo-Mechanical Model for Fire-Resistant Structural Elements Utilizing High-Performance Rubberized Concrete
thermal_exposure | rubber_5_fine | 28 | 3 | 800 | furnace_cooling | 6.3919 | 0.32572 | 0.51622 | 1436.5809 | 2343.3363 | 964.052 | 0.19399 | 15 | 39.75 | 1.0939e-05 | 0.45 | 400 | 5 | 0.5-2mm | SP + AEA |  |  | 2025-10-18 16:52 | 1.0 | Development and Validation of a Thermo-Mechanical Model for Fire-Resistant Structural Elements Utilizing High-Performance Rubberized Concrete
thermal_exposure | rubber_5_fine | 28 | 1 | 800 | water_quenching | 5.2502 | 0.28806 | 0.26643 | 1265.8026 | 2436.4728 | 738.9837 | 0.19399 | 15 | 41.75 | 1.0939e-05 | 0.45 | 400 | 5 | 0.5-2mm | SP + AEA |  |  | 2025-10-18 16:52 | 1.0 | Development and Validation of a Thermo-Mechanical Model for Fire-Resistant Structural Elements Utilizing High-Performance Rubberized Concrete
thermal_exposure | rubber_5_fine | 28 | 2 | 800 | water_quenching | 5.2126 | 0.23314 | 0.31152 | 1132.5572 | 2324.4264 | 873.9404 | 0.19399 | 15 | 41.75 | 1.0939e-05 | 0.45 | 400 | 5 | 0.5-2mm | SP + AEA |  |  | 2025-10-18 16:52 | 1.0 | Development and Validation of a Thermo-Mechanical Model for Fire-Resistant Structural Elements Utilizing High-Performance Rubberized Concrete
thermal_exposure | rubber_5_fine | 28 | 3 | 800 | water_quenching | 5.7607 | 0.28125 | 0.38871 | 1107.5212 | 2352.2902 | 853.336 | 0.19399 | 15 | 41.75 | 1.0939e-05 | 0.45 | 400 | 5 | 0.5-2mm | SP + AEA |  |  | 2025-10-18 16:52 | 1.0 | Development and Validation of a Thermo-Mechanical Model for Fire-Resistant Structural Elements Utilizing High-Performance Rubberized Concrete
thermal_exposure | rubber_10_fine | 28 | 1 | 23 | furnace_cooling | 39.9913 | 3.7691 | 5.0344 | 28738.8161 | 2540.6191 | 4568.19 | 0.18 | 0 | 0 | 1.03e-05 | 0.45 | 400 | 10 | 0.5-2mm | SP + AEA |  |  | 2025-10-18 16:52 | 1.0 | Development and Validation of a Thermo-Mechanical Model for Fire-Resistant Structural Elements Utilizing High-Performance Rubberized Concrete
thermal_exposure | rubber_10_fine | 28 | 2 | 23 | furnace_cooling | 43.045 | 3.955 | 4.6007 | 30486.5104 | 2534.7144 | 4492.7291 | 0.18 | 0 | 0 | 1.03e-05 | 0.45 | 400 | 10 | 0.5-2mm | SP + AEA |  |  | 2025-10-18 16:52 | 1.0 | Development and Validation of a Thermo-Mechanical Model for Fire-Resistant Structural Elements Utilizing High-Performance Rubberized Concrete
thermal_exposure | rubber_10_fine | 28 | 3 | 23 | furnace_cooling | 45.4815 | 2.9507 | 5.6351 | 29073.8326 | 2478.8116 | 4828.5519 | 0.18 | 0 | 0 | 1.03e-05 | 0.45 | 400 | 10 | 0.5-2mm | SP + AEA |  |  | 2025-10-18 16:52 | 1.0 | Development and Validation of a Thermo-Mechanical Model for Fire-Resistant Structural Elements Utilizing High-Performance Rubberized Concrete
thermal_exposure | rubber_10_fine | 28 | 1 | 23 | water_quenching | 41.8274 | 2.8852 | 4.3554 | 30469.0016 | 2440.8505 | 4829.2197 | 0.18 | 0 | 0 | 1.03e-05 | 0.45 | 400 | 10 | 0.5-2mm | SP + AEA |  |  | 2025-10-18 16:52 | 1.0 | Development and Validation of a Thermo-Mechanical Model for Fire-Resistant Structural Elements Utilizing High-Performance Rubberized Concrete
thermal_exposure | rubber_10_fine | 28 | 2 | 23 | water_quenching | 36.9425 | 4.1788 | 5.2673 | 29229.3981 | 2477.6996 | 4395.4875 | 0.18 | 0 | 0 | 1.03e-05 | 0.45 | 400 | 10 | 0.5-2mm | SP + AEA |  |  | 2025-10-18 16:52 | 1.0 | Development and Validation of a Thermo-Mechanical Model for Fire-Resistant Structural Elements Utilizing High-Performance Rubberized Concrete
thermal_exposure | rubber_10_fine | 28 | 3 | 23 | water_quenching | 44.1915 | 3.9317 | 5.2173 | 29665.1323 | 2486.783 | 4542.82 | 0.18 | 0 | 0 | 1.03e-05 | 0.45 | 400 | 10 | 0.5-2mm | SP + AEA |  |  | 2025-10-18 16:52 | 1.0 | Development and Validation of a Thermo-Mechanical Model for Fire-Resistant Structural Elements Utilizing High-Performance Rubberized Concrete
thermal_exposure | rubber_10_fine | 28 | 1 | 200 | furnace_cooling | 38.604 | 2.2076 | 3.5704 | 23033.3384 | 2469.0703 | 3981.9461 | 0.18319 | 5.31 | 0 | 1.0482e-05 | 0.45 | 400 | 10 | 0.5-2mm | SP + AEA |  |  | 2025-10-18 16:52 | 1.0 | Development and Validation of a Thermo-Mechanical Model for Fire-Resistant Structural Elements Utilizing High-Performance Rubberized Concrete
thermal_exposure | rubber_10_fine | 28 | 2 | 200 | furnace_cooling | 37.7318 | 2.8935 | 3.904 | 21020.3028 | 2470.2997 | 3797.1468 | 0.18319 | 5.31 | 0 | 1.0482e-05 | 0.45 | 400 | 10 | 0.5-2mm | SP + AEA |  |  | 2025-10-18 16:52 | 1.0 | Development and Validation of a Thermo-Mechanical Model for Fire-Resistant Structural Elements Utilizing High-Performance Rubberized Concrete
thermal_exposure | rubber_10_fine | 28 | 3 | 200 | furnace_cooling | 38.9068 | 2.2101 | 4.5514 | 22675.2465 | 2473.2616 | 4229.8635 | 0.18319 | 5.31 | 0 | 1.0482e-05 | 0.45 | 400 | 10 | 0.5-2mm | SP + AEA |  |  | 2025-10-18 16:52 | 1.0 | Development and Validation of a Thermo-Mechanical Model for Fire-Resistant Structural Elements Utilizing High-Performance Rubberized Concrete
thermal_exposure | rubber_10_fine | 28 | 1 | 200 | water_quenching | 34.1569 | 2.181 | 2.3569 | 16285.6957 | 2429.9122 | 3441.9353 | 0.18319 | 5.33 | 0 | 1.0482e-05 | 0.45 | 400 | 10 | 0.5-2mm | SP + AEA |  |  | 2025-10-18 16:52 | 1.0 | Development and Validation of a Thermo-Mechanical Model for Fire-Resistant Structural Elements Utilizing High-Performance Rubberized Concrete
thermal_exposure | rubber_10_fine | 28 | 2 | 200 | water_quenching | 31.3892 | 1.775 | 2.9427 | 16840.5027 | 2430.5667 | 3116.111 | 0.18319 | 5.33 | 0 | 1.0482e-05 | 0.45 | 400 | 10 | 0.5-2mm | SP + AEA |  |  | 2025-10-18 16:52 | 1.0 | Development and Validation of a Thermo-Mechanical Model for Fire-Resistant Structural Elements Utilizing High-Performance Rubberized Concrete
thermal_exposure | rubber_10_fine | 28 | 3 | 200 | water_quenching | 27.9148 | 1.6289 | 2.6068 | 18755.1745 | 2413.9385 | 3649.3158 | 0.18319 | 5.33 | 0 | 1.0482e-05 | 0.45 | 400 | 10 | 0.5-2mm | SP + AEA |  |  | 2025-10-18 16:52 | 1.0 | Development and Validation of a Thermo-Mechanical Model for Fire-Resistant Structural Elements Utilizing High-Performance Rubberized Concrete
thermal_exposure | rubber_10_fine | 28 | 1 | 400 | furnace_cooling | 29.9483 | 1.952 | 2.5936 | 15317.6733 | 2382.8093 | 3218.8257 | 0.18679 | 11.31 | 0 | 1.0688e-05 | 0.45 | 400 | 10 | 0.5-2mm | SP + AEA |  |  | 2025-10-18 16:52 | 1.0 | Development and Validation of a Thermo-Mechanical Model for Fire-Resistant Structural Elements Utilizing High-Performance Rubberized Concrete
thermal_exposure | rubber_10_fine | 28 | 2 | 400 | furnace_cooling | 34.712 | 1.8876 | 3.1632 | 14079.7984 | 2408.8747 | 3660.1187 | 0.18679 | 11.31 | 0 | 1.0688e-05 | 0.45 | 400 | 10 | 0.5-2mm | SP + AEA |  |  | 2025-10-18 16:52 | 1.0 | Development and Validation of a Thermo-Mechanical Model for Fire-Resistant Structural Elements Utilizing High-Performance Rubberized Concrete
thermal_exposure | rubber_10_fine | 28 | 3 | 400 | furnace_cooling | 27.3662 | 2.3249 | 3.0379 | 14203.9043 | 2441.0507 | 3305.0168 | 0.18679 | 11.31 | 0 | 1.0688e-05 | 0.45 | 400 | 10 | 0.5-2mm | SP + AEA |  |  | 2025-10-18 16:52 | 1.0 | Development and Validation of a Thermo-Mechanical Model for Fire-Resistant Structural Elements Utilizing High-Performance Rubberized Concrete
thermal_exposure | rubber_10_fine | 28 | 1 | 400 | water_quenching | 24.1956 | 1.0848 | 1.8416 | 11585.3509 | 2406.973 | 2781.4675 | 0.18679 | 11.33 | 1.5 | 1.0688e-05 | 0.45 | 400 | 10 | 0.5-2mm | SP + AEA |  |  | 2025-10-18 16:52 | 1.0 | Development and Validation of a Thermo-Mechanical Model for Fire-Resistant Structural Elements Utilizing High-Performance Rubberized Concrete
thermal_exposure | rubber_10_fine | 28 | 2 | 400 | water_quenching | 23.3767 | 1.1225 | 2.0615 | 12190.8293 | 2437.5497 | 2832.1289 | 0.18679 | 11.33 | 1.5 | 1.0688e-05 | 0.45 | 400 | 10 | 0.5-2mm | SP + AEA |  |  | 2025-10-18 16:52 | 1.0 | Development and Validation of a Thermo-Mechanical Model for Fire-Resistant Structural Elements Utilizing High-Performance Rubberized Concrete
thermal_exposure | rubber_10_fine | 28 | 3 | 400 | water_quenching | 24.5867 | 1.4104 | 1.972 | 10588.026 | 2431.2739 | 2752.6968 | 0.18679 | 11.33 | 1.5 | 1.0688e-05 | 0.45 | 400 | 10 | 0.5-2mm | SP + AEA |  |  | 2025-10-18 16:52 | 1.0 | Development and Validation of a Thermo-Mechanical Model for Fire-Resistant Structural Elements Utilizing High-Performance Rubberized Concrete
thermal_exposure | rubber_10_fine | 28 | 1 | 600 | furnace_cooling | 15.8508 | 0.73501 | 1.1502 | 6251.5523 | 2358.5941 | 1995.5896 | 0.19039 | 15 | 19.5 | 1.0894e-05 | 0.45 | 400 | 10 | 0.5-2mm | SP + AEA |  |  | 2025-10-18 16:52 | 1.0 | Development and Validation of a Thermo-Mechanical Model for Fire-Resistant Structural Elements Utilizing High-Performance Rubberized Concrete
thermal_exposure | rubber_10_fine | 28 | 2 | 600 | furnace_cooling | 15.5489 | 0.8711 | 1.4106 | 5697.9394 | 2364.9993 | 1876.9233 | 0.19039 | 15 | 19.5 | 1.0894e-05 | 0.45 | 400 | 10 | 0.5-2mm | SP + AEA |  |  | 2025-10-18 16:52 | 1.0 | Development and Validation of a Thermo-Mechanical Model for Fire-Resistant Structural Elements Utilizing High-Performance Rubberized Concrete
thermal_exposure | rubber_10_fine | 28 | 3 | 600 | furnace_cooling | 14.9745 | 0.8358 | 1.3182 | 5711.0975 | 2419.7448 | 1835.6657 | 0.19039 | 15 | 19.5 | 1.0894e-05 | 0.45 | 400 | 10 | 0.5-2mm | SP + AEA |  |  | 2025-10-18 16:52 | 1.0 | Development and Validation of a Thermo-Mechanical Model for Fire-Resistant Structural Elements Utilizing High-Performance Rubberized Concrete
thermal_exposure | rubber_10_fine | 28 | 1 | 600 | water_quenching | 12.2255 | 0.57554 | 1.0333 | 4759.4756 | 2409.1741 | 1493.8823 | 0.19039 | 15 | 21.5 | 1.0894e-05 | 0.45 | 400 | 10 | 0.5-2mm | SP + AEA |  |  | 2025-10-18 16:52 | 1.0 | Development and Validation of a Thermo-Mechanical Model for Fire-Resistant Structural Elements Utilizing High-Performance Rubberized Concrete
thermal_exposure | rubber_10_fine | 28 | 2 | 600 | water_quenching | 12.6761 | 0.67246 | 0.91015 | 5004.7212 | 2336.0407 | 1719.618 | 0.19039 | 15 | 21.5 | 1.0894e-05 | 0.45 | 400 | 10 | 0.5-2mm | SP + AEA |  |  | 2025-10-18 16:52 | 1.0 | Development and Validation of a Thermo-Mechanical Model for Fire-Resistant Structural Elements Utilizing High-Performance Rubberized Concrete
thermal_exposure | rubber_10_fine | 28 | 3 | 600 | water_quenching | 14.6935 | 0.58114 | 0.8625 | 5114.2032 | 2435.0319 | 1669.5811 | 0.19039 | 15 | 21.5 | 1.0894e-05 | 0.45 | 400 | 10 | 0.5-2mm | SP + AEA |  |  | 2025-10-18 16:52 | 1.0 | Development and Validation of a Thermo-Mechanical Model for Fire-Resistant Structural Elements Utilizing High-Performance Rubberized Concrete
thermal_exposure | rubber_10_fine | 28 | 1 | 800 | furnace_cooling | 6.4253 | 0.33546 | 0.44649 | 1388.9749 | 2263.9629 | 907.7986 | 0.19399 | 15 | 39.5 | 1.11e-05 | 0.45 | 400 | 10 | 0.5-2mm | SP + AEA |  |  | 2025-10-18 16:52 | 1.0 | Development and Validation of a Thermo-Mechanical Model for Fire-Resistant Structural Elements Utilizing High-Performance Rubberized Concrete
thermal_exposure | rubber_10_fine | 28 | 2 | 800 | furnace_cooling | 6.6303 | 0.35696 | 0.59582 | 1381.9452 | 2355.8443 | 961.7236 | 0.19399 | 15 | 39.5 | 1.11e-05 | 0.45 | 400 | 10 | 0.5-2mm | SP + AEA |  |  | 2025-10-18 16:52 | 1.0 | Development and Validation of a Thermo-Mechanical Model for Fire-Resistant Structural Elements Utilizing High-Performance Rubberized Concrete
thermal_exposure | rubber_10_fine | 28 | 3 | 800 | furnace_cooling | 6.6224 | 0.37532 | 0.45793 | 1503.7285 | 2318.0528 | 987.688 | 0.19399 | 15 | 39.5 | 1.11e-05 | 0.45 | 400 | 10 | 0.5-2mm | SP + AEA |  |  | 2025-10-18 16:52 | 1.0 | Development and Validation of a Thermo-Mechanical Model for Fire-Resistant Structural Elements Utilizing High-Performance Rubberized Concrete
thermal_exposure | rubber_10_fine | 28 | 1 | 800 | water_quenching | 5.442 | 0.31465 | 0.33806 | 1138.5329 | 2281.5679 | 784.0548 | 0.19399 | 15 | 41.5 | 1.11e-05 | 0.45 | 400 | 10 | 0.5-2mm | SP + AEA |  |  | 2025-10-18 16:52 | 1.0 | Development and Validation of a Thermo-Mechanical Model for Fire-Resistant Structural Elements Utilizing High-Performance Rubberized Concrete
thermal_exposure | rubber_10_fine | 28 | 2 | 800 | water_quenching | 5.0478 | 0.27772 | 0.41238 | 1135.7281 | 2271.9007 | 805.3347 | 0.19399 | 15 | 41.5 | 1.11e-05 | 0.45 | 400 | 10 | 0.5-2mm | SP + AEA |  |  | 2025-10-18 16:52 | 1.0 | Development and Validation of a Thermo-Mechanical Model for Fire-Resistant Structural Elements Utilizing High-Performance Rubberized Concrete
thermal_exposure | rubber_10_fine | 28 | 3 | 800 | water_quenching | 5.084 | 0.2615 | 0.36842 | 1069.0491 | 2381.8674 | 879.8306 | 0.19399 | 15 | 41.5 | 1.11e-05 | 0.45 | 400 | 10 | 0.5-2mm | SP + AEA |  |  | 2025-10-18 16:52 | 1.0 | Development and Validation of a Thermo-Mechanical Model for Fire-Resistant Structural Elements Utilizing High-Performance Rubberized Concrete
thermal_exposure | rubber_15_fine | 28 | 1 | 23 | furnace_cooling | 41.8311 | 3.2971 | 5.2845 | 29683.9616 | 2464.5382 | 4909.6979 | 0.18 | 0 | 0 | 1.045e-05 | 0.45 | 400 | 15 | 0.5-2mm | SP + AEA |  |  | 2025-10-18 16:52 | 1.0 | Development and Validation of a Thermo-Mechanical Model for Fire-Resistant Structural Elements Utilizing High-Performance Rubberized Concrete
thermal_exposure | rubber_15_fine | 28 | 2 | 23 | furnace_cooling | 43.3648 | 3.1267 | 4.429 | 27823.7962 | 2430.8884 | 4880.7323 | 0.18 | 0 | 0 | 1.045e-05 | 0.45 | 400 | 15 | 0.5-2mm | SP + AEA |  |  | 2025-10-18 16:52 | 1.0 | Development and Validation of a Thermo-Mechanical Model for Fire-Resistant Structural Elements Utilizing High-Performance Rubberized Concrete
thermal_exposure | rubber_15_fine | 28 | 3 | 23 | furnace_cooling | 42.166 | 3.5509 | 5.1292 | 31174.9347 | 2555.4353 | 4432.8288 | 0.18 | 0 | 0 | 1.045e-05 | 0.45 | 400 | 15 | 0.5-2mm | SP + AEA |  |  | 2025-10-18 16:52 | 1.0 | Development and Validation of a Thermo-Mechanical Model for Fire-Resistant Structural Elements Utilizing High-Performance Rubberized Concrete
thermal_exposure | rubber_15_fine | 28 | 1 | 23 | water_quenching | 42.2652 | 3.8913 | 5.4879 | 32324.351 | 2460.9081 | 4391.4985 | 0.18 | 0 | 0 | 1.045e-05 | 0.45 | 400 | 15 | 0.5-2mm | SP + AEA |  |  | 2025-10-18 16:52 | 1.0 | Development and Validation of a Thermo-Mechanical Model for Fire-Resistant Structural Elements Utilizing High-Performance Rubberized Concrete
thermal_exposure | rubber_15_fine | 28 | 2 | 23 | water_quenching | 46.066 | 3.9181 | 5.5591 | 29985.7005 | 2484.3937 | 4880.2712 | 0.18 | 0 | 0 | 1.045e-05 | 0.45 | 400 | 15 | 0.5-2mm | SP + AEA |  |  | 2025-10-18 16:52 | 1.0 | Development and Validation of a Thermo-Mechanical Model for Fire-Resistant Structural Elements Utilizing High-Performance Rubberized Concrete
thermal_exposure | rubber_15_fine | 28 | 3 | 23 | water_quenching | 48.8513 | 3.7272 | 5.0517 | 29356.1621 | 2491.1967 | 4507.1085 | 0.18 | 0 | 0 | 1.045e-05 | 0.45 | 400 | 15 | 0.5-2mm | SP + AEA |  |  | 2025-10-18 16:52 | 1.0 | Development and Validation of a Thermo-Mechanical Model for Fire-Resistant Structural Elements Utilizing High-Performance Rubberized Concrete
thermal_exposure | rubber_15_fine | 28 | 1 | 200 | furnace_cooling | 38.4921 | 2.6358 | 4.1219 | 23499.1327 | 2398.5772 | 3966.8724 | 0.18319 | 6.195 | 0 | 1.0635e-05 | 0.45 | 400 | 15 | 0.5-2mm | SP + AEA |  |  | 2025-10-18 16:52 | 1.0 | Development and Validation of a Thermo-Mechanical Model for Fire-Resistant Structural Elements Utilizing High-Performance Rubberized Concrete
thermal_exposure | rubber_15_fine | 28 | 2 | 200 | furnace_cooling | 33.3218 | 3.0141 | 4.3754 | 24657.7821 | 2374.7364 | 3812.518 | 0.18319 | 6.195 | 0 | 1.0635e-05 | 0.45 | 400 | 15 | 0.5-2mm | SP + AEA |  |  | 2025-10-18 16:52 | 1.0 | Development and Validation of a Thermo-Mechanical Model for Fire-Resistant Structural Elements Utilizing High-Performance Rubberized Concrete
thermal_exposure | rubber_15_fine | 28 | 3 | 200 | furnace_cooling | 38.1353 | 3.2901 | 4.0709 | 22190.3787 | 2418.4955 | 3999.9709 | 0.18319 | 6.195 | 0 | 1.0635e-05 | 0.45 | 400 | 15 | 0.5-2mm | SP + AEA |  |  | 2025-10-18 16:52 | 1.0 | Development and Validation of a Thermo-Mechanical Model for Fire-Resistant Structural Elements Utilizing High-Performance Rubberized Concrete
thermal_exposure | rubber_15_fine | 28 | 1 | 200 | water_quenching | 28.8432 | 1.9816 | 3.1859 | 16384.6226 | 2395.7992 | 3130.8375 | 0.18319 | 6.215 | 0 | 1.0635e-05 | 0.45 | 400 | 15 | 0.5-2mm | SP + AEA |  |  | 2025-10-18 16:52 | 1.0 | Development and Validation of a Thermo-Mechanical Model for Fire-Resistant Structural Elements Utilizing High-Performance Rubberized Concrete
thermal_exposure | rubber_15_fine | 28 | 2 | 200 | water_quenching | 32.7712 | 1.5825 | 2.7163 | 17855.1672 | 2464.2594 | 3407.6754 | 0.18319 | 6.215 | 0 | 1.0635e-05 | 0.45 | 400 | 15 | 0.5-2mm | SP + AEA |  |  | 2025-10-18 16:52 | 1.0 | Development and Validation of a Thermo-Mechanical Model for Fire-Resistant Structural Elements Utilizing High-Performance Rubberized Concrete
thermal_exposure | rubber_15_fine | 28 | 3 | 200 | water_quenching | 28.583 | 2.3736 | 2.4605 | 15156.5309 | 2410.4726 | 3164.0233 | 0.18319 | 6.215 | 0 | 1.0635e-05 | 0.45 | 400 | 15 | 0.5-2mm | SP + AEA |  |  | 2025-10-18 16:52 | 1.0 | Development and Validation of a Thermo-Mechanical Model for Fire-Resistant Structural Elements Utilizing High-Performance Rubberized Concrete
thermal_exposure | rubber_15_fine | 28 | 1 | 400 | furnace_cooling | 26.256 | 2.0636 | 2.8946 | 14057.5594 | 2280.8562 | 3140.2246 | 0.18679 | 13.195 | 0 | 1.0844e-05 | 0.45 | 400 | 15 | 0.5-2mm | SP + AEA |  |  | 2025-10-18 16:52 | 1.0 | Development and Validation of a Thermo-Mechanical Model for Fire-Resistant Structural Elements Utilizing High-Performance Rubberized Concrete
thermal_exposure | rubber_15_fine | 28 | 2 | 400 | furnace_cooling | 30.0791 | 1.8793 | 3.3475 | 13615.816 | 2269.3759 | 3018.1576 | 0.18679 | 13.195 | 0 | 1.0844e-05 | 0.45 | 400 | 15 | 0.5-2mm | SP + AEA |  |  | 2025-10-18 16:52 | 1.0 | Development and Validation of a Thermo-Mechanical Model for Fire-Resistant Structural Elements Utilizing High-Performance Rubberized Concrete
thermal_exposure | rubber_15_fine | 28 | 3 | 400 | furnace_cooling | 28.4876 | 1.9574 | 2.7575 | 14857.3444 | 2282.2028 | 3307.0804 | 0.18679 | 13.195 | 0 | 1.0844e-05 | 0.45 | 400 | 15 | 0.5-2mm | SP + AEA |  |  | 2025-10-18 16:52 | 1.0 | Development and Validation of a Thermo-Mechanical Model for Fire-Resistant Structural Elements Utilizing High-Performance Rubberized Concrete
thermal_exposure | rubber_15_fine | 28 | 1 | 400 | water_quenching | 22.7232 | 1.5098 | 2.0458 | 11958.9964 | 2367.4689 | 2684.3695 | 0.18679 | 13.215 | 1.25 | 1.0844e-05 | 0.45 | 400 | 15 | 0.5-2mm | SP + AEA |  |  | 2025-10-18 16:52 | 1.0 | Development and Validation of a Thermo-Mechanical Model for Fire-Resistant Structural Elements Utilizing High-Performance Rubberized Concrete
thermal_exposure | rubber_15_fine | 28 | 2 | 400 | water_quenching | 24.0496 | 1.5437 | 2.0168 | 12135.1682 | 2336.5937 | 2844.2382 | 0.18679 | 13.215 | 1.25 | 1.0844e-05 | 0.45 | 400 | 15 | 0.5-2mm | SP + AEA |  |  | 2025-10-18 16:52 | 1.0 | Development and Validation of a Thermo-Mechanical Model for Fire-Resistant Structural Elements Utilizing High-Performance Rubberized Concrete
thermal_exposure | rubber_15_fine | 28 | 3 | 400 | water_quenching | 21.6358 | 1.619 | 1.97 | 10640.7467 | 2346.7921 | 2488.2121 | 0.18679 | 13.215 | 1.25 | 1.0844e-05 | 0.45 | 400 | 15 | 0.5-2mm | SP + AEA |  |  | 2025-10-18 16:52 | 1.0 | Development and Validation of a Thermo-Mechanical Model for Fire-Resistant Structural Elements Utilizing High-Performance Rubberized Concrete
thermal_exposure | rubber_15_fine | 28 | 1 | 600 | furnace_cooling | 16.431 | 0.7968 | 1.2271 | 5160.1724 | 2271.4097 | 1682.3531 | 0.19039 | 15 | 19.25 | 1.1053e-05 | 0.45 | 400 | 15 | 0.5-2mm | SP + AEA |  |  | 2025-10-18 16:52 | 1.0 | Development and Validation of a Thermo-Mechanical Model for Fire-Resistant Structural Elements Utilizing High-Performance Rubberized Concrete
thermal_exposure | rubber_15_fine | 28 | 2 | 600 | furnace_cooling | 13.4448 | 0.94339 | 1.3853 | 5968.5698 | 2247.8158 | 1788.9024 | 0.19039 | 15 | 19.25 | 1.1053e-05 | 0.45 | 400 | 15 | 0.5-2mm | SP + AEA |  |  | 2025-10-18 16:52 | 1.0 | Development and Validation of a Thermo-Mechanical Model for Fire-Resistant Structural Elements Utilizing High-Performance Rubberized Concrete
thermal_exposure | rubber_15_fine | 28 | 3 | 600 | furnace_cooling | 15.3912 | 0.74433 | 1.4775 | 6126.3749 | 2282.0151 | 1884.0893 | 0.19039 | 15 | 19.25 | 1.1053e-05 | 0.45 | 400 | 15 | 0.5-2mm | SP + AEA |  |  | 2025-10-18 16:52 | 1.0 | Development and Validation of a Thermo-Mechanical Model for Fire-Resistant Structural Elements Utilizing High-Performance Rubberized Concrete
thermal_exposure | rubber_15_fine | 28 | 1 | 600 | water_quenching | 12.5218 | 0.45688 | 0.87686 | 4465.4809 | 2246.2276 | 1547.3979 | 0.19039 | 15 | 21.25 | 1.1053e-05 | 0.45 | 400 | 15 | 0.5-2mm | SP + AEA |  |  | 2025-10-18 16:52 | 1.0 | Development and Validation of a Thermo-Mechanical Model for Fire-Resistant Structural Elements Utilizing High-Performance Rubberized Concrete
thermal_exposure | rubber_15_fine | 28 | 2 | 600 | water_quenching | 14.0878 | 0.65169 | 0.84773 | 4815.9567 | 2356.2953 | 1742.2794 | 0.19039 | 15 | 21.25 | 1.1053e-05 | 0.45 | 400 | 15 | 0.5-2mm | SP + AEA |  |  | 2025-10-18 16:52 | 1.0 | Development and Validation of a Thermo-Mechanical Model for Fire-Resistant Structural Elements Utilizing High-Performance Rubberized Concrete
thermal_exposure | rubber_15_fine | 28 | 3 | 600 | water_quenching | 12.3753 | 0.55817 | 0.96186 | 4765.9241 | 2333.183 | 1644.5266 | 0.19039 | 15 | 21.25 | 1.1053e-05 | 0.45 | 400 | 15 | 0.5-2mm | SP + AEA |  |  | 2025-10-18 16:52 | 1.0 | Development and Validation of a Thermo-Mechanical Model for Fire-Resistant Structural Elements Utilizing High-Performance Rubberized Concrete
thermal_exposure | rubber_15_fine | 28 | 1 | 800 | furnace_cooling | 7.1521 | 0.32359 | 0.58144 | 1472.2504 | 2336.6115 | 956.2759 | 0.19399 | 15 | 39.25 | 1.1262e-05 | 0.45 | 400 | 15 | 0.5-2mm | SP + AEA |  |  | 2025-10-18 16:52 | 1.0 | Development and Validation of a Thermo-Mechanical Model for Fire-Resistant Structural Elements Utilizing High-Performance Rubberized Concrete
thermal_exposure | rubber_15_fine | 28 | 2 | 800 | furnace_cooling | 7.5145 | 0.35401 | 0.48029 | 1412.7568 | 2229.1208 | 1002.6264 | 0.19399 | 15 | 39.25 | 1.1262e-05 | 0.45 | 400 | 15 | 0.5-2mm | SP + AEA |  |  | 2025-10-18 16:52 | 1.0 | Development and Validation of a Thermo-Mechanical Model for Fire-Resistant Structural Elements Utilizing High-Performance Rubberized Concrete
thermal_exposure | rubber_15_fine | 28 | 3 | 800 | furnace_cooling | 6.8741 | 0.32199 | 0.51251 | 1642.0202 | 2321.0094 | 996.7008 | 0.19399 | 15 | 39.25 | 1.1262e-05 | 0.45 | 400 | 15 | 0.5-2mm | SP + AEA |  |  | 2025-10-18 16:52 | 1.0 | Development and Validation of a Thermo-Mechanical Model for Fire-Resistant Structural Elements Utilizing High-Performance Rubberized Concrete
thermal_exposure | rubber_15_fine | 28 | 1 | 800 | water_quenching | 5.2945 | 0.24555 | 0.3817 | 1092.5682 | 2231.9463 | 725.0873 | 0.19399 | 15 | 41.25 | 1.1262e-05 | 0.45 | 400 | 15 | 0.5-2mm | SP + AEA |  |  | 2025-10-18 16:52 | 1.0 | Development and Validation of a Thermo-Mechanical Model for Fire-Resistant Structural Elements Utilizing High-Performance Rubberized Concrete
thermal_exposure | rubber_15_fine | 28 | 2 | 800 | water_quenching | 5.4471 | 0.26086 | 0.34226 | 1273.9272 | 2188.4948 | 732.2055 | 0.19399 | 15 | 41.25 | 1.1262e-05 | 0.45 | 400 | 15 | 0.5-2mm | SP + AEA |  |  | 2025-10-18 16:52 | 1.0 | Development and Validation of a Thermo-Mechanical Model for Fire-Resistant Structural Elements Utilizing High-Performance Rubberized Concrete
thermal_exposure | rubber_15_fine | 28 | 3 | 800 | water_quenching | 5.3733 | 0.27248 | 0.42019 | 1131.9515 | 2291.895 | 803.6482 | 0.19399 | 15 | 41.25 | 1.1262e-05 | 0.45 | 400 | 15 | 0.5-2mm | SP + AEA |  |  | 2025-10-18 16:52 | 1.0 | Development and Validation of a Thermo-Mechanical Model for Fire-Resistant Structural Elements Utilizing High-Performance Rubberized Concrete
thermal_exposure | rubber_10_coarse | 28 | 1 | 23 | furnace_cooling | 43.7129 | 3.8402 | 5.4949 | 26619.2442 | 2578.9747 | 4943.4371 | 0.18 | 0 | 0 | 1.03e-05 | 0.45 | 400 | 10 | 2-5mm | SP + AEA |  |  | 2025-10-18 16:52 | 1.0 | Development and Validation of a Thermo-Mechanical Model for Fire-Resistant Structural Elements Utilizing High-Performance Rubberized Concrete
thermal_exposure | rubber_10_coarse | 28 | 2 | 23 | furnace_cooling | 42.1068 | 3.6369 | 5.4132 | 29859.8285 | 2477.4297 | 4331.2647 | 0.18 | 0 | 0 | 1.03e-05 | 0.45 | 400 | 10 | 2-5mm | SP + AEA |  |  | 2025-10-18 16:52 | 1.0 | Development and Validation of a Thermo-Mechanical Model for Fire-Resistant Structural Elements Utilizing High-Performance Rubberized Concrete
thermal_exposure | rubber_10_coarse | 28 | 3 | 23 | furnace_cooling | 44.2344 | 3.9606 | 5.4388 | 28746.2363 | 2543.6621 | 3952.5 | 0.18 | 0 | 0 | 1.03e-05 | 0.45 | 400 | 10 | 2-5mm | SP + AEA |  |  | 2025-10-18 16:52 | 1.0 | Development and Validation of a Thermo-Mechanical Model for Fire-Resistant Structural Elements Utilizing High-Performance Rubberized Concrete
thermal_exposure | rubber_10_coarse | 28 | 1 | 23 | water_quenching | 48.3985 | 2.7472 | 4.9714 | 27424.9023 | 2440.1365 | 4906.8464 | 0.18 | 0 | 0 | 1.03e-05 | 0.45 | 400 | 10 | 2-5mm | SP + AEA |  |  | 2025-10-18 16:52 | 1.0 | Development and Validation of a Thermo-Mechanical Model for Fire-Resistant Structural Elements Utilizing High-Performance Rubberized Concrete
thermal_exposure | rubber_10_coarse | 28 | 2 | 23 | water_quenching | 42.6665 | 3.6164 | 5.1342 | 30241.5 | 2508.8488 | 4237.5322 | 0.18 | 0 | 0 | 1.03e-05 | 0.45 | 400 | 10 | 2-5mm | SP + AEA |  |  | 2025-10-18 16:52 | 1.0 | Development and Validation of a Thermo-Mechanical Model for Fire-Resistant Structural Elements Utilizing High-Performance Rubberized Concrete
thermal_exposure | rubber_10_coarse | 28 | 3 | 23 | water_quenching | 47.8578 | 3.2663 | 4.3555 | 28644.8049 | 2580.1881 | 4954.9037 | 0.18 | 0 | 0 | 1.03e-05 | 0.45 | 400 | 10 | 2-5mm | SP + AEA |  |  | 2025-10-18 16:52 | 1.0 | Development and Validation of a Thermo-Mechanical Model for Fire-Resistant Structural Elements Utilizing High-Performance Rubberized Concrete
thermal_exposure | rubber_10_coarse | 28 | 1 | 200 | furnace_cooling | 36.6254 | 2.6612 | 3.994 | 24797.5376 | 2479.4578 | 4049.5321 | 0.18319 | 5.31 | 0 | 1.0482e-05 | 0.45 | 400 | 10 | 2-5mm | SP + AEA |  |  | 2025-10-18 16:52 | 1.0 | Development and Validation of a Thermo-Mechanical Model for Fire-Resistant Structural Elements Utilizing High-Performance Rubberized Concrete
thermal_exposure | rubber_10_coarse | 28 | 2 | 200 | furnace_cooling | 40.7816 | 2.8572 | 4.0198 | 21790.2291 | 2457.1378 | 4068.1569 | 0.18319 | 5.31 | 0 | 1.0482e-05 | 0.45 | 400 | 10 | 2-5mm | SP + AEA |  |  | 2025-10-18 16:52 | 1.0 | Development and Validation of a Thermo-Mechanical Model for Fire-Resistant Structural Elements Utilizing High-Performance Rubberized Concrete
thermal_exposure | rubber_10_coarse | 28 | 3 | 200 | furnace_cooling | 39.8694 | 2.7949 | 4.4291 | 21943.212 | 2464.5314 | 3649.1995 | 0.18319 | 5.31 | 0 | 1.0482e-05 | 0.45 | 400 | 10 | 2-5mm | SP + AEA |  |  | 2025-10-18 16:52 | 1.0 | Development and Validation of a Thermo-Mechanical Model for Fire-Resistant Structural Elements Utilizing High-Performance Rubberized Concrete
thermal_exposure | rubber_10_coarse | 28 | 1 | 200 | water_quenching | 32.3505 | 2.0252 | 3.177 | 14574.6033 | 2563.4372 | 3449.3046 | 0.18319 | 5.33 | 0 | 1.0482e-05 | 0.45 | 400 | 10 | 2-5mm | SP + AEA |  |  | 2025-10-18 16:52 | 1.0 | Development and Validation of a Thermo-Mechanical Model for Fire-Resistant Structural Elements Utilizing High-Performance Rubberized Concrete
thermal_exposure | rubber_10_coarse | 28 | 2 | 200 | water_quenching | 32.8131 | 1.7017 | 3.0657 | 16525.065 | 2429.9638 | 3721.3808 | 0.18319 | 5.33 | 0 | 1.0482e-05 | 0.45 | 400 | 10 | 2-5mm | SP + AEA |  |  | 2025-10-18 16:52 | 1.0 | Development and Validation of a Thermo-Mechanical Model for Fire-Resistant Structural Elements Utilizing High-Performance Rubberized Concrete
thermal_exposure | rubber_10_coarse | 28 | 3 | 200 | water_quenching | 29.6812 | 1.9951 | 3.14 | 18164.6297 | 2468.0641 | 3382.0022 | 0.18319 | 5.33 | 0 | 1.0482e-05 | 0.45 | 400 | 10 | 2-5mm | SP + AEA |  |  | 2025-10-18 16:52 | 1.0 | Development and Validation of a Thermo-Mechanical Model for Fire-Resistant Structural Elements Utilizing High-Performance Rubberized Concrete
thermal_exposure | rubber_10_coarse | 28 | 1 | 400 | furnace_cooling | 34.3509 | 1.8964 | 2.8942 | 15626.6772 | 2463.8603 | 3591.115 | 0.18679 | 11.31 | 0 | 1.0688e-05 | 0.45 | 400 | 10 | 2-5mm | SP + AEA |  |  | 2025-10-18 16:52 | 1.0 | Development and Validation of a Thermo-Mechanical Model for Fire-Resistant Structural Elements Utilizing High-Performance Rubberized Concrete
thermal_exposure | rubber_10_coarse | 28 | 2 | 400 | furnace_cooling | 30.2835 | 1.6477 | 3.3005 | 13688.9234 | 2425.1519 | 3116.2709 | 0.18679 | 11.31 | 0 | 1.0688e-05 | 0.45 | 400 | 10 | 2-5mm | SP + AEA |  |  | 2025-10-18 16:52 | 1.0 | Development and Validation of a Thermo-Mechanical Model for Fire-Resistant Structural Elements Utilizing High-Performance Rubberized Concrete
thermal_exposure | rubber_10_coarse | 28 | 3 | 400 | furnace_cooling | 28.6634 | 1.9849 | 2.9283 | 15072.1341 | 2488.3605 | 3299.8426 | 0.18679 | 11.31 | 0 | 1.0688e-05 | 0.45 | 400 | 10 | 2-5mm | SP + AEA |  |  | 2025-10-18 16:52 | 1.0 | Development and Validation of a Thermo-Mechanical Model for Fire-Resistant Structural Elements Utilizing High-Performance Rubberized Concrete
thermal_exposure | rubber_10_coarse | 28 | 1 | 400 | water_quenching | 22.5988 | 1.4914 | 2.2222 | 10893.7999 | 2439.3629 | 2754.061 | 0.18679 | 11.33 | 1.5 | 1.0688e-05 | 0.45 | 400 | 10 | 2-5mm | SP + AEA |  |  | 2025-10-18 16:52 | 1.0 | Development and Validation of a Thermo-Mechanical Model for Fire-Resistant Structural Elements Utilizing High-Performance Rubberized Concrete
thermal_exposure | rubber_10_coarse | 28 | 2 | 400 | water_quenching | 22.5003 | 1.5574 | 1.9562 | 11848.6067 | 2402.2175 | 2639.0385 | 0.18679 | 11.33 | 1.5 | 1.0688e-05 | 0.45 | 400 | 10 | 2-5mm | SP + AEA |  |  | 2025-10-18 16:52 | 1.0 | Development and Validation of a Thermo-Mechanical Model for Fire-Resistant Structural Elements Utilizing High-Performance Rubberized Concrete
thermal_exposure | rubber_10_coarse | 28 | 3 | 400 | water_quenching | 21.0276 | 1.1057 | 2.3027 | 11162.3841 | 2362.7653 | 2286.7436 | 0.18679 | 11.33 | 1.5 | 1.0688e-05 | 0.45 | 400 | 10 | 2-5mm | SP + AEA |  |  | 2025-10-18 16:52 | 1.0 | Development and Validation of a Thermo-Mechanical Model for Fire-Resistant Structural Elements Utilizing High-Performance Rubberized Concrete
thermal_exposure | rubber_10_coarse | 28 | 1 | 600 | furnace_cooling | 14.7207 | 0.73019 | 1.5014 | 6236.2635 | 2327.9745 | 2086.3764 | 0.19039 | 15 | 19.5 | 1.0894e-05 | 0.45 | 400 | 10 | 2-5mm | SP + AEA |  |  | 2025-10-18 16:52 | 1.0 | Development and Validation of a Thermo-Mechanical Model for Fire-Resistant Structural Elements Utilizing High-Performance Rubberized Concrete
thermal_exposure | rubber_10_coarse | 28 | 2 | 600 | furnace_cooling | 16.7322 | 0.83417 | 0.96728 | 6688.2445 | 2294.8609 | 1775.5641 | 0.19039 | 15 | 19.5 | 1.0894e-05 | 0.45 | 400 | 10 | 2-5mm | SP + AEA |  |  | 2025-10-18 16:52 | 1.0 | Development and Validation of a Thermo-Mechanical Model for Fire-Resistant Structural Elements Utilizing High-Performance Rubberized Concrete
thermal_exposure | rubber_10_coarse | 28 | 3 | 600 | furnace_cooling | 16.7829 | 1.1221 | 1.4681 | 6078.9471 | 2388.5394 | 2059.9201 | 0.19039 | 15 | 19.5 | 1.0894e-05 | 0.45 | 400 | 10 | 2-5mm | SP + AEA |  |  | 2025-10-18 16:52 | 1.0 | Development and Validation of a Thermo-Mechanical Model for Fire-Resistant Structural Elements Utilizing High-Performance Rubberized Concrete
thermal_exposure | rubber_10_coarse | 28 | 1 | 600 | water_quenching | 13.1645 | 0.6281 | 0.91213 | 4686.3337 | 2324.8674 | 1598.1033 | 0.19039 | 15 | 21.5 | 1.0894e-05 | 0.45 | 400 | 10 | 2-5mm | SP + AEA |  |  | 2025-10-18 16:52 | 1.0 | Development and Validation of a Thermo-Mechanical Model for Fire-Resistant Structural Elements Utilizing High-Performance Rubberized Concrete
thermal_exposure | rubber_10_coarse | 28 | 2 | 600 | water_quenching | 10.7301 | 0.60043 | 0.81348 | 4392.523 | 2368.9542 | 1645.8984 | 0.19039 | 15 | 21.5 | 1.0894e-05 | 0.45 | 400 | 10 | 2-5mm | SP + AEA |  |  | 2025-10-18 16:52 | 1.0 | Development and Validation of a Thermo-Mechanical Model for Fire-Resistant Structural Elements Utilizing High-Performance Rubberized Concrete
thermal_exposure | rubber_10_coarse | 28 | 3 | 600 | water_quenching | 13.3228 | 0.49309 | 0.81338 | 4969.5233 | 2314.079 | 1604.6645 | 0.19039 | 15 | 21.5 | 1.0894e-05 | 0.45 | 400 | 10 | 2-5mm | SP + AEA |  |  | 2025-10-18 16:52 | 1.0 | Development and Validation of a Thermo-Mechanical Model for Fire-Resistant Structural Elements Utilizing High-Performance Rubberized Concrete
thermal_exposure | rubber_10_coarse | 28 | 1 | 800 | furnace_cooling | 6.9413 | 0.30685 | 0.52128 | 1352.339 | 2282.574 | 985.6504 | 0.19399 | 15 | 39.5 | 1.11e-05 | 0.45 | 400 | 10 | 2-5mm | SP + AEA |  |  | 2025-10-18 16:52 | 1.0 | Development and Validation of a Thermo-Mechanical Model for Fire-Resistant Structural Elements Utilizing High-Performance Rubberized Concrete
thermal_exposure | rubber_10_coarse | 28 | 2 | 800 | furnace_cooling | 5.8014 | 0.36555 | 0.51483 | 1518.7296 | 2320.708 | 990.1822 | 0.19399 | 15 | 39.5 | 1.11e-05 | 0.45 | 400 | 10 | 2-5mm | SP + AEA |  |  | 2025-10-18 16:52 | 1.0 | Development and Validation of a Thermo-Mechanical Model for Fire-Resistant Structural Elements Utilizing High-Performance Rubberized Concrete
thermal_exposure | rubber_10_coarse | 28 | 3 | 800 | furnace_cooling | 6.7154 | 0.32931 | 0.52215 | 1517.9189 | 2312.6192 | 968.8178 | 0.19399 | 15 | 39.5 | 1.11e-05 | 0.45 | 400 | 10 | 2-5mm | SP + AEA |  |  | 2025-10-18 16:52 | 1.0 | Development and Validation of a Thermo-Mechanical Model for Fire-Resistant Structural Elements Utilizing High-Performance Rubberized Concrete
thermal_exposure | rubber_10_coarse | 28 | 1 | 800 | water_quenching | 5.0203 | 0.22371 | 0.31044 | 1299.4501 | 2252.886 | 755.1077 | 0.19399 | 15 | 41.5 | 1.11e-05 | 0.45 | 400 | 10 | 2-5mm | SP + AEA |  |  | 2025-10-18 16:52 | 1.0 | Development and Validation of a Thermo-Mechanical Model for Fire-Resistant Structural Elements Utilizing High-Performance Rubberized Concrete
thermal_exposure | rubber_10_coarse | 28 | 2 | 800 | water_quenching | 5.0133 | 0.26914 | 0.35044 | 1264.0407 | 2279.2414 | 797.4116 | 0.19399 | 15 | 41.5 | 1.11e-05 | 0.45 | 400 | 10 | 2-5mm | SP + AEA |  |  | 2025-10-18 16:52 | 1.0 | Development and Validation of a Thermo-Mechanical Model for Fire-Resistant Structural Elements Utilizing High-Performance Rubberized Concrete
thermal_exposure | rubber_10_coarse | 28 | 3 | 800 | water_quenching | 4.9635 | 0.3056 | 0.31821 | 1197.8609 | 2339.6466 | 810.8495 | 0.19399 | 15 | 41.5 | 1.11e-05 | 0.45 | 400 | 10 | 2-5mm | SP + AEA |  |  | 2025-10-18 16:52 | 1.0 | Development and Validation of a Thermo-Mechanical Model for Fire-Resistant Structural Elements Utilizing High-Performance Rubberized Concrete
thermal_exposure | rubber_15_coarse | 28 | 1 | 23 | furnace_cooling | 43.3355 | 3.4041 | 5.1601 | 28843.3345 | 2479.3927 | 5022.2422 | 0.18 | 0 | 0 | 1.045e-05 | 0.45 | 400 | 15 | 2-5mm | SP + AEA |  |  | 2025-10-18 16:52 | 1.0 | Development and Validation of a Thermo-Mechanical Model for Fire-Resistant Structural Elements Utilizing High-Performance Rubberized Concrete
thermal_exposure | rubber_15_coarse | 28 | 2 | 23 | furnace_cooling | 42.0257 | 2.8896 | 5.0922 | 33604.1725 | 2393.4012 | 4763.3761 | 0.18 | 0 | 0 | 1.045e-05 | 0.45 | 400 | 15 | 2-5mm | SP + AEA |  |  | 2025-10-18 16:52 | 1.0 | Development and Validation of a Thermo-Mechanical Model for Fire-Resistant Structural Elements Utilizing High-Performance Rubberized Concrete
thermal_exposure | rubber_15_coarse | 28 | 3 | 23 | furnace_cooling | 49.8913 | 3.2283 | 5.4299 | 31943.1805 | 2414.0554 | 4607.6654 | 0.18 | 0 | 0 | 1.045e-05 | 0.45 | 400 | 15 | 2-5mm | SP + AEA |  |  | 2025-10-18 16:52 | 1.0 | Development and Validation of a Thermo-Mechanical Model for Fire-Resistant Structural Elements Utilizing High-Performance Rubberized Concrete
thermal_exposure | rubber_15_coarse | 28 | 1 | 23 | water_quenching | 41.9406 | 3.0369 | 4.804 | 26963.0003 | 2434.1582 | 4266.3621 | 0.18 | 0 | 0 | 1.045e-05 | 0.45 | 400 | 15 | 2-5mm | SP + AEA |  |  | 2025-10-18 16:52 | 1.0 | Development and Validation of a Thermo-Mechanical Model for Fire-Resistant Structural Elements Utilizing High-Performance Rubberized Concrete
thermal_exposure | rubber_15_coarse | 28 | 2 | 23 | water_quenching | 44.8102 | 2.8124 | 5.3076 | 30555.3416 | 2335.5048 | 4516.4174 | 0.18 | 0 | 0 | 1.045e-05 | 0.45 | 400 | 15 | 2-5mm | SP + AEA |  |  | 2025-10-18 16:52 | 1.0 | Development and Validation of a Thermo-Mechanical Model for Fire-Resistant Structural Elements Utilizing High-Performance Rubberized Concrete
thermal_exposure | rubber_15_coarse | 28 | 3 | 23 | water_quenching | 48.3077 | 2.956 | 5.9969 | 29831.6072 | 2398.2012 | 4582.2424 | 0.18 | 0 | 0 | 1.045e-05 | 0.45 | 400 | 15 | 2-5mm | SP + AEA |  |  | 2025-10-18 16:52 | 1.0 | Development and Validation of a Thermo-Mechanical Model for Fire-Resistant Structural Elements Utilizing High-Performance Rubberized Concrete
thermal_exposure | rubber_15_coarse | 28 | 1 | 200 | furnace_cooling | 39.0594 | 2.7916 | 4.3315 | 20619.3779 | 2397.5383 | 3693.3095 | 0.18319 | 6.195 | 0 | 1.0635e-05 | 0.45 | 400 | 15 | 2-5mm | SP + AEA |  |  | 2025-10-18 16:52 | 1.0 | Development and Validation of a Thermo-Mechanical Model for Fire-Resistant Structural Elements Utilizing High-Performance Rubberized Concrete
thermal_exposure | rubber_15_coarse | 28 | 2 | 200 | furnace_cooling | 37.0567 | 2.4663 | 3.8078 | 23443.664 | 2441.5973 | 4067.9856 | 0.18319 | 6.195 | 0 | 1.0635e-05 | 0.45 | 400 | 15 | 2-5mm | SP + AEA |  |  | 2025-10-18 16:52 | 1.0 | Development and Validation of a Thermo-Mechanical Model for Fire-Resistant Structural Elements Utilizing High-Performance Rubberized Concrete
thermal_exposure | rubber_15_coarse | 28 | 3 | 200 | furnace_cooling | 34.1221 | 2.6614 | 4.6087 | 22010.5783 | 2500.2829 | 3973.8897 | 0.18319 | 6.195 | 0 | 1.0635e-05 | 0.45 | 400 | 15 | 2-5mm | SP + AEA |  |  | 2025-10-18 16:52 | 1.0 | Development and Validation of a Thermo-Mechanical Model for Fire-Resistant Structural Elements Utilizing High-Performance Rubberized Concrete
thermal_exposure | rubber_15_coarse | 28 | 1 | 200 | water_quenching | 30.3711 | 1.8646 | 2.9155 | 17300.2726 | 2423.2845 | 3472.4078 | 0.18319 | 6.215 | 0 | 1.0635e-05 | 0.45 | 400 | 15 | 2-5mm | SP + AEA |  |  | 2025-10-18 16:52 | 1.0 | Development and Validation of a Thermo-Mechanical Model for Fire-Resistant Structural Elements Utilizing High-Performance Rubberized Concrete
thermal_exposure | rubber_15_coarse | 28 | 2 | 200 | water_quenching | 28.0307 | 1.6271 | 2.3488 | 17992.1717 | 2336.7161 | 2834.8403 | 0.18319 | 6.215 | 0 | 1.0635e-05 | 0.45 | 400 | 15 | 2-5mm | SP + AEA |  |  | 2025-10-18 16:52 | 1.0 | Development and Validation of a Thermo-Mechanical Model for Fire-Resistant Structural Elements Utilizing High-Performance Rubberized Concrete
thermal_exposure | rubber_15_coarse | 28 | 3 | 200 | water_quenching | 30.8413 | 2.5158 | 2.8753 | 18338.4029 | 2393.3553 | 3292.217 | 0.18319 | 6.215 | 0 | 1.0635e-05 | 0.45 | 400 | 15 | 2-5mm | SP + AEA |  |  | 2025-10-18 16:52 | 1.0 | Development and Validation of a Thermo-Mechanical Model for Fire-Resistant Structural Elements Utilizing High-Performance Rubberized Concrete
thermal_exposure | rubber_15_coarse | 28 | 1 | 400 | furnace_cooling | 30.6941 | 1.8357 | 2.9012 | 14830.8422 | 2309.5175 | 3330.4408 | 0.18679 | 13.195 | 0 | 1.0844e-05 | 0.45 | 400 | 15 | 2-5mm | SP + AEA |  |  | 2025-10-18 16:52 | 1.0 | Development and Validation of a Thermo-Mechanical Model for Fire-Resistant Structural Elements Utilizing High-Performance Rubberized Concrete
thermal_exposure | rubber_15_coarse | 28 | 2 | 400 | furnace_cooling | 28.1917 | 1.7294 | 2.9773 | 13765.6375 | 2342.1141 | 3113.4512 | 0.18679 | 13.195 | 0 | 1.0844e-05 | 0.45 | 400 | 15 | 2-5mm | SP + AEA |  |  | 2025-10-18 16:52 | 1.0 | Development and Validation of a Thermo-Mechanical Model for Fire-Resistant Structural Elements Utilizing High-Performance Rubberized Concrete
thermal_exposure | rubber_15_coarse | 28 | 3 | 400 | furnace_cooling | 31.0757 | 2.0102 | 2.8186 | 15263.91 | 2405.8786 | 3341.2563 | 0.18679 | 13.195 | 0 | 1.0844e-05 | 0.45 | 400 | 15 | 2-5mm | SP + AEA |  |  | 2025-10-18 16:52 | 1.0 | Development and Validation of a Thermo-Mechanical Model for Fire-Resistant Structural Elements Utilizing High-Performance Rubberized Concrete
thermal_exposure | rubber_15_coarse | 28 | 1 | 400 | water_quenching | 22.8924 | 1.1218 | 1.7673 | 11426.8311 | 2312.2599 | 2576.2717 | 0.18679 | 13.215 | 1.25 | 1.0844e-05 | 0.45 | 400 | 15 | 2-5mm | SP + AEA |  |  | 2025-10-18 16:52 | 1.0 | Development and Validation of a Thermo-Mechanical Model for Fire-Resistant Structural Elements Utilizing High-Performance Rubberized Concrete
thermal_exposure | rubber_15_coarse | 28 | 2 | 400 | water_quenching | 22.9772 | 1.416 | 1.964 | 11979.7727 | 2343.8132 | 2362.2685 | 0.18679 | 13.215 | 1.25 | 1.0844e-05 | 0.45 | 400 | 15 | 2-5mm | SP + AEA |  |  | 2025-10-18 16:52 | 1.0 | Development and Validation of a Thermo-Mechanical Model for Fire-Resistant Structural Elements Utilizing High-Performance Rubberized Concrete
thermal_exposure | rubber_15_coarse | 28 | 3 | 400 | water_quenching | 21.1546 | 1.3083 | 1.7387 | 12058.9902 | 2412.4582 | 2752.2405 | 0.18679 | 13.215 | 1.25 | 1.0844e-05 | 0.45 | 400 | 15 | 2-5mm | SP + AEA |  |  | 2025-10-18 16:52 | 1.0 | Development and Validation of a Thermo-Mechanical Model for Fire-Resistant Structural Elements Utilizing High-Performance Rubberized Concrete
thermal_exposure | rubber_15_coarse | 28 | 1 | 600 | furnace_cooling | 15.1327 | 1.0191 | 1.3035 | 5702.2896 | 2264.0246 | 1836.4316 | 0.19039 | 15 | 19.25 | 1.1053e-05 | 0.45 | 400 | 15 | 2-5mm | SP + AEA |  |  | 2025-10-18 16:52 | 1.0 | Development and Validation of a Thermo-Mechanical Model for Fire-Resistant Structural Elements Utilizing High-Performance Rubberized Concrete
thermal_exposure | rubber_15_coarse | 28 | 2 | 600 | furnace_cooling | 14.9175 | 0.88218 | 1.305 | 5821.0637 | 2312.1753 | 1987.9744 | 0.19039 | 15 | 19.25 | 1.1053e-05 | 0.45 | 400 | 15 | 2-5mm | SP + AEA |  |  | 2025-10-18 16:52 | 1.0 | Development and Validation of a Thermo-Mechanical Model for Fire-Resistant Structural Elements Utilizing High-Performance Rubberized Concrete
thermal_exposure | rubber_15_coarse | 28 | 3 | 600 | furnace_cooling | 16.5651 | 0.71046 | 0.95637 | 6146.2645 | 2229.4831 | 1879.8771 | 0.19039 | 15 | 19.25 | 1.1053e-05 | 0.45 | 400 | 15 | 2-5mm | SP + AEA |  |  | 2025-10-18 16:52 | 1.0 | Development and Validation of a Thermo-Mechanical Model for Fire-Resistant Structural Elements Utilizing High-Performance Rubberized Concrete
thermal_exposure | rubber_15_coarse | 28 | 1 | 600 | water_quenching | 11.1636 | 0.47429 | 0.94776 | 4868.0776 | 2265.7158 | 1325.5878 | 0.19039 | 15 | 21.25 | 1.1053e-05 | 0.45 | 400 | 15 | 2-5mm | SP + AEA |  |  | 2025-10-18 16:52 | 1.0 | Development and Validation of a Thermo-Mechanical Model for Fire-Resistant Structural Elements Utilizing High-Performance Rubberized Concrete
thermal_exposure | rubber_15_coarse | 28 | 2 | 600 | water_quenching | 11.7783 | 0.6336 | 0.76611 | 4707.2234 | 2291.4429 | 1601.4065 | 0.19039 | 15 | 21.25 | 1.1053e-05 | 0.45 | 400 | 15 | 2-5mm | SP + AEA |  |  | 2025-10-18 16:52 | 1.0 | Development and Validation of a Thermo-Mechanical Model for Fire-Resistant Structural Elements Utilizing High-Performance Rubberized Concrete
thermal_exposure | rubber_15_coarse | 28 | 3 | 600 | water_quenching | 12.4343 | 0.53449 | 1.0067 | 4611.7132 | 2290.893 | 1507.8477 | 0.19039 | 15 | 21.25 | 1.1053e-05 | 0.45 | 400 | 15 | 2-5mm | SP + AEA |  |  | 2025-10-18 16:52 | 1.0 | Development and Validation of a Thermo-Mechanical Model for Fire-Resistant Structural Elements Utilizing High-Performance Rubberized Concrete
thermal_exposure | rubber_15_coarse | 28 | 1 | 800 | furnace_cooling | 6.3641 | 0.30908 | 0.50487 | 1604.4322 | 2181.9377 | 849.5705 | 0.19399 | 15 | 39.25 | 1.1262e-05 | 0.45 | 400 | 15 | 2-5mm | SP + AEA |  |  | 2025-10-18 16:52 | 1.0 | Development and Validation of a Thermo-Mechanical Model for Fire-Resistant Structural Elements Utilizing High-Performance Rubberized Concrete
thermal_exposure | rubber_15_coarse | 28 | 2 | 800 | furnace_cooling | 7.3747 | 0.33711 | 0.47939 | 1545.7837 | 2216.3208 | 1062.3618 | 0.19399 | 15 | 39.25 | 1.1262e-05 | 0.45 | 400 | 15 | 2-5mm | SP + AEA |  |  | 2025-10-18 16:52 | 1.0 | Development and Validation of a Thermo-Mechanical Model for Fire-Resistant Structural Elements Utilizing High-Performance Rubberized Concrete
thermal_exposure | rubber_15_coarse | 28 | 3 | 800 | furnace_cooling | 6.956 | 0.32555 | 0.62459 | 1402.1211 | 2276.7925 | 984.0308 | 0.19399 | 15 | 39.25 | 1.1262e-05 | 0.45 | 400 | 15 | 2-5mm | SP + AEA |  |  | 2025-10-18 16:52 | 1.0 | Development and Validation of a Thermo-Mechanical Model for Fire-Resistant Structural Elements Utilizing High-Performance Rubberized Concrete
thermal_exposure | rubber_15_coarse | 28 | 1 | 800 | water_quenching | 5.8282 | 0.28742 | 0.36078 | 1111.3813 | 2264.1337 | 792.2707 | 0.19399 | 15 | 41.25 | 1.1262e-05 | 0.45 | 400 | 15 | 2-5mm | SP + AEA |  |  | 2025-10-18 16:52 | 1.0 | Development and Validation of a Thermo-Mechanical Model for Fire-Resistant Structural Elements Utilizing High-Performance Rubberized Concrete
thermal_exposure | rubber_15_coarse | 28 | 2 | 800 | water_quenching | 6.1287 | 0.24603 | 0.34649 | 1176.8981 | 2183.0493 | 777.7648 | 0.19399 | 15 | 41.25 | 1.1262e-05 | 0.45 | 400 | 15 | 2-5mm | SP + AEA |  |  | 2025-10-18 16:52 | 1.0 | Development and Validation of a Thermo-Mechanical Model for Fire-Resistant Structural Elements Utilizing High-Performance Rubberized Concrete
thermal_exposure | rubber_15_coarse | 28 | 3 | 800 | water_quenching | 5.7854 | 0.22298 | 0.32198 | 1201.4798 | 2296.6972 | 853.7362 | 0.19399 | 15 | 41.25 | 1.1262e-05 | 0.45 | 400 | 15 | 2-5mm | SP + AEA |  |  | 2025-10-18 16:52 | 1.0 | Development and Validation of a Thermo-Mechanical Model for Fire-Resistant Structural Elements Utilizing High-Performance Rubberized Concrete
insitu_thermal | control | 28 | 1 | 200 | N/A | 36.8474 |  |  | 24164.5493 |  |  | 0.18637 |  |  |  | 0.45 | 400 | 0 | N/A | None | 1730.2385 | 1 | 2025-10-18 16:52 | 1.0 | Development and Validation of a Thermo-Mechanical Model for Fire-Resistant Structural Elements Utilizing High-Performance Rubberized Concrete
insitu_thermal | control | 28 | 2 | 200 | N/A | 38.227 |  |  | 24823.901 |  |  | 0.18637 |  |  |  | 0.45 | 400 | 0 | N/A | None | 1788.7873 | 1 | 2025-10-18 16:52 | 1.0 | Development and Validation of a Thermo-Mechanical Model for Fire-Resistant Structural Elements Utilizing High-Performance Rubberized Concrete
insitu_thermal | control | 28 | 3 | 200 | N/A | 37.7543 |  |  | 26158.8244 |  |  | 0.18637 |  |  |  | 0.45 | 400 | 0 | N/A | None | 1824.1234 | 1 | 2025-10-18 16:52 | 1.0 | Development and Validation of a Thermo-Mechanical Model for Fire-Resistant Structural Elements Utilizing High-Performance Rubberized Concrete
insitu_thermal | control | 28 | 1 | 400 | N/A | 31.5919 |  |  | 20875.5987 |  |  | 0.19357 |  |  |  | 0.45 | 400 | 0 | N/A | None | 3958.521 | 3 | 2025-10-18 16:52 | 1.0 | Development and Validation of a Thermo-Mechanical Model for Fire-Resistant Structural Elements Utilizing High-Performance Rubberized Concrete
insitu_thermal | control | 28 | 2 | 400 | N/A | 27.0508 |  |  | 22063.9328 |  |  | 0.19357 |  |  |  | 0.45 | 400 | 0 | N/A | None | 3988.5524 | 3 | 2025-10-18 16:52 | 1.0 | Development and Validation of a Thermo-Mechanical Model for Fire-Resistant Structural Elements Utilizing High-Performance Rubberized Concrete
insitu_thermal | control | 28 | 3 | 400 | N/A | 28.022 |  |  | 22415.3137 |  |  | 0.19357 |  |  |  | 0.45 | 400 | 0 | N/A | None | 3965.7544 | 3 | 2025-10-18 16:52 | 1.0 | Development and Validation of a Thermo-Mechanical Model for Fire-Resistant Structural Elements Utilizing High-Performance Rubberized Concrete
insitu_thermal | control | 28 | 1 | 600 | N/A | 19.152 |  |  | 17201.9134 |  |  | 0.20077 |  |  |  | 0.45 | 400 | 0 | N/A | None | 6050.6885 | 5 | 2025-10-18 16:52 | 1.0 | Development and Validation of a Thermo-Mechanical Model for Fire-Resistant Structural Elements Utilizing High-Performance Rubberized Concrete
insitu_thermal | control | 28 | 2 | 600 | N/A | 16.6246 |  |  | 20348.7682 |  |  | 0.20077 |  |  |  | 0.45 | 400 | 0 | N/A | None | 6047.7686 | 5 | 2025-10-18 16:52 | 1.0 | Development and Validation of a Thermo-Mechanical Model for Fire-Resistant Structural Elements Utilizing High-Performance Rubberized Concrete
insitu_thermal | control | 28 | 3 | 600 | N/A | 19.3788 |  |  | 17813.1482 |  |  | 0.20077 |  |  |  | 0.45 | 400 | 0 | N/A | None | 6118.2993 | 5 | 2025-10-18 16:52 | 1.0 | Development and Validation of a Thermo-Mechanical Model for Fire-Resistant Structural Elements Utilizing High-Performance Rubberized Concrete
insitu_thermal | control | 28 | 1 | 800 | N/A | 13.3456 |  |  | 15263.3347 |  |  | 0.20797 |  |  |  | 0.45 | 400 | 0 | N/A | None | 8344.5751 | 7 | 2025-10-18 16:52 | 1.0 | Development and Validation of a Thermo-Mechanical Model for Fire-Resistant Structural Elements Utilizing High-Performance Rubberized Concrete
insitu_thermal | control | 28 | 2 | 800 | N/A | 12.3605 |  |  | 14760.0819 |  |  | 0.20797 |  |  |  | 0.45 | 400 | 0 | N/A | None | 8361.2944 | 7 | 2025-10-18 16:52 | 1.0 | Development and Validation of a Thermo-Mechanical Model for Fire-Resistant Structural Elements Utilizing High-Performance Rubberized Concrete
insitu_thermal | control | 28 | 3 | 800 | N/A | 14.1389 |  |  | 14941.5606 |  |  | 0.20797 |  |  |  | 0.45 | 400 | 0 | N/A | None | 8410.4729 | 7 | 2025-10-18 16:52 | 1.0 | Development and Validation of a Thermo-Mechanical Model for Fire-Resistant Structural Elements Utilizing High-Performance Rubberized Concrete
insitu_thermal | rubber_5_fine | 28 | 1 | 200 | N/A | 35.6683 |  |  | 26825.3558 |  |  | 0.18637 |  |  |  | 0.45 | 400 | 5 | 0.5-2mm | SP + AEA | 1837.4 | 0.985 | 2025-10-18 16:52 | 1.0 | Development and Validation of a Thermo-Mechanical Model for Fire-Resistant Structural Elements Utilizing High-Performance Rubberized Concrete
insitu_thermal | rubber_5_fine | 28 | 2 | 200 | N/A | 30.3579 |  |  | 25661.8514 |  |  | 0.18637 |  |  |  | 0.45 | 400 | 5 | 0.5-2mm | SP + AEA | 1795.7811 | 0.985 | 2025-10-18 16:52 | 1.0 | Development and Validation of a Thermo-Mechanical Model for Fire-Resistant Structural Elements Utilizing High-Performance Rubberized Concrete
insitu_thermal | rubber_5_fine | 28 | 3 | 200 | N/A | 32.4396 |  |  | 25942.5472 |  |  | 0.18637 |  |  |  | 0.45 | 400 | 5 | 0.5-2mm | SP + AEA | 1890.2631 | 0.985 | 2025-10-18 16:52 | 1.0 | Development and Validation of a Thermo-Mechanical Model for Fire-Resistant Structural Elements Utilizing High-Performance Rubberized Concrete
insitu_thermal | rubber_5_fine | 28 | 1 | 400 | N/A | 26.7715 |  |  | 21895.1964 |  |  | 0.19357 |  |  |  | 0.45 | 400 | 5 | 0.5-2mm | SP + AEA | 4055.9217 | 2.955 | 2025-10-18 16:52 | 1.0 | Development and Validation of a Thermo-Mechanical Model for Fire-Resistant Structural Elements Utilizing High-Performance Rubberized Concrete
insitu_thermal | rubber_5_fine | 28 | 2 | 400 | N/A | 27.2408 |  |  | 24852.5411 |  |  | 0.19357 |  |  |  | 0.45 | 400 | 5 | 0.5-2mm | SP + AEA | 3999.0864 | 2.955 | 2025-10-18 16:52 | 1.0 | Development and Validation of a Thermo-Mechanical Model for Fire-Resistant Structural Elements Utilizing High-Performance Rubberized Concrete
insitu_thermal | rubber_5_fine | 28 | 3 | 400 | N/A | 22.9614 |  |  | 22468.5288 |  |  | 0.19357 |  |  |  | 0.45 | 400 | 5 | 0.5-2mm | SP + AEA | 3989.8689 | 2.955 | 2025-10-18 16:52 | 1.0 | Development and Validation of a Thermo-Mechanical Model for Fire-Resistant Structural Elements Utilizing High-Performance Rubberized Concrete
insitu_thermal | rubber_5_fine | 28 | 1 | 600 | N/A | 21.6003 |  |  | 18657.184 |  |  | 0.20077 |  |  |  | 0.45 | 400 | 5 | 0.5-2mm | SP + AEA | 6187.5501 | 4.925 | 2025-10-18 16:52 | 1.0 | Development and Validation of a Thermo-Mechanical Model for Fire-Resistant Structural Elements Utilizing High-Performance Rubberized Concrete
insitu_thermal | rubber_5_fine | 28 | 2 | 600 | N/A | 17.6623 |  |  | 17707.9569 |  |  | 0.20077 |  |  |  | 0.45 | 400 | 5 | 0.5-2mm | SP + AEA | 6151.9469 | 4.925 | 2025-10-18 16:52 | 1.0 | Development and Validation of a Thermo-Mechanical Model for Fire-Resistant Structural Elements Utilizing High-Performance Rubberized Concrete
insitu_thermal | rubber_5_fine | 28 | 3 | 600 | N/A | 18.6707 |  |  | 18566.1536 |  |  | 0.20077 |  |  |  | 0.45 | 400 | 5 | 0.5-2mm | SP + AEA | 6277.9682 | 4.925 | 2025-10-18 16:52 | 1.0 | Development and Validation of a Thermo-Mechanical Model for Fire-Resistant Structural Elements Utilizing High-Performance Rubberized Concrete
insitu_thermal | rubber_5_fine | 28 | 1 | 800 | N/A | 12.8266 |  |  | 13337.8514 |  |  | 0.20797 |  |  |  | 0.45 | 400 | 5 | 0.5-2mm | SP + AEA | 8521.5651 | 6.895 | 2025-10-18 16:52 | 1.0 | Development and Validation of a Thermo-Mechanical Model for Fire-Resistant Structural Elements Utilizing High-Performance Rubberized Concrete
insitu_thermal | rubber_5_fine | 28 | 2 | 800 | N/A | 13.6244 |  |  | 13843.1469 |  |  | 0.20797 |  |  |  | 0.45 | 400 | 5 | 0.5-2mm | SP + AEA | 8492.6341 | 6.895 | 2025-10-18 16:52 | 1.0 | Development and Validation of a Thermo-Mechanical Model for Fire-Resistant Structural Elements Utilizing High-Performance Rubberized Concrete
insitu_thermal | rubber_5_fine | 28 | 3 | 800 | N/A | 12.4487 |  |  | 13692.1744 |  |  | 0.20797 |  |  |  | 0.45 | 400 | 5 | 0.5-2mm | SP + AEA | 8531.749 | 6.895 | 2025-10-18 16:52 | 1.0 | Development and Validation of a Thermo-Mechanical Model for Fire-Resistant Structural Elements Utilizing High-Performance Rubberized Concrete
insitu_thermal | rubber_10_fine | 28 | 1 | 200 | N/A | 33.2908 |  |  | 25432.1786 |  |  | 0.18637 |  |  |  | 0.45 | 400 | 10 | 0.5-2mm | SP + AEA | 1810.9943 | 0.97 | 2025-10-18 16:52 | 1.0 | Development and Validation of a Thermo-Mechanical Model for Fire-Resistant Structural Elements Utilizing High-Performance Rubberized Concrete
insitu_thermal | rubber_10_fine | 28 | 2 | 200 | N/A | 32.4396 |  |  | 25882.9581 |  |  | 0.18637 |  |  |  | 0.45 | 400 | 10 | 0.5-2mm | SP + AEA | 1836.7272 | 0.97 | 2025-10-18 16:52 | 1.0 | Development and Validation of a Thermo-Mechanical Model for Fire-Resistant Structural Elements Utilizing High-Performance Rubberized Concrete
insitu_thermal | rubber_10_fine | 28 | 3 | 200 | N/A | 38.2604 |  |  | 24212.8762 |  |  | 0.18637 |  |  |  | 0.45 | 400 | 10 | 0.5-2mm | SP + AEA | 1866.6031 | 0.97 | 2025-10-18 16:52 | 1.0 | Development and Validation of a Thermo-Mechanical Model for Fire-Resistant Structural Elements Utilizing High-Performance Rubberized Concrete
insitu_thermal | rubber_10_fine | 28 | 1 | 400 | N/A | 28.503 |  |  | 19468.7745 |  |  | 0.19357 |  |  |  | 0.45 | 400 | 10 | 0.5-2mm | SP + AEA | 3941.4524 | 2.91 | 2025-10-18 16:52 | 1.0 | Development and Validation of a Thermo-Mechanical Model for Fire-Resistant Structural Elements Utilizing High-Performance Rubberized Concrete
insitu_thermal | rubber_10_fine | 28 | 2 | 400 | N/A | 23.2867 |  |  | 22891.7662 |  |  | 0.19357 |  |  |  | 0.45 | 400 | 10 | 0.5-2mm | SP + AEA | 4001.9 | 2.91 | 2025-10-18 16:52 | 1.0 | Development and Validation of a Thermo-Mechanical Model for Fire-Resistant Structural Elements Utilizing High-Performance Rubberized Concrete
insitu_thermal | rubber_10_fine | 28 | 3 | 400 | N/A | 31.9524 |  |  | 20559.2981 |  |  | 0.19357 |  |  |  | 0.45 | 400 | 10 | 0.5-2mm | SP + AEA | 4038.7204 | 2.91 | 2025-10-18 16:52 | 1.0 | Development and Validation of a Thermo-Mechanical Model for Fire-Resistant Structural Elements Utilizing High-Performance Rubberized Concrete
insitu_thermal | rubber_10_fine | 28 | 1 | 600 | N/A | 21.8294 |  |  | 19888.416 |  |  | 0.20077 |  |  |  | 0.45 | 400 | 10 | 0.5-2mm | SP + AEA | 6389.092 | 4.85 | 2025-10-18 16:52 | 1.0 | Development and Validation of a Thermo-Mechanical Model for Fire-Resistant Structural Elements Utilizing High-Performance Rubberized Concrete
insitu_thermal | rubber_10_fine | 28 | 2 | 600 | N/A | 21.3106 |  |  | 18842.4523 |  |  | 0.20077 |  |  |  | 0.45 | 400 | 10 | 0.5-2mm | SP + AEA | 6315.6432 | 4.85 | 2025-10-18 16:52 | 1.0 | Development and Validation of a Thermo-Mechanical Model for Fire-Resistant Structural Elements Utilizing High-Performance Rubberized Concrete
insitu_thermal | rubber_10_fine | 28 | 3 | 600 | N/A | 20.6421 |  |  | 17164.6503 |  |  | 0.20077 |  |  |  | 0.45 | 400 | 10 | 0.5-2mm | SP + AEA | 6245.1069 | 4.85 | 2025-10-18 16:52 | 1.0 | Development and Validation of a Thermo-Mechanical Model for Fire-Resistant Structural Elements Utilizing High-Performance Rubberized Concrete
insitu_thermal | rubber_10_fine | 28 | 1 | 800 | N/A | 12.3367 |  |  | 14078.4805 |  |  | 0.20797 |  |  |  | 0.45 | 400 | 10 | 0.5-2mm | SP + AEA | 8602.2795 | 6.79 | 2025-10-18 16:52 | 1.0 | Development and Validation of a Thermo-Mechanical Model for Fire-Resistant Structural Elements Utilizing High-Performance Rubberized Concrete
insitu_thermal | rubber_10_fine | 28 | 2 | 800 | N/A | 13.0276 |  |  | 15038.9996 |  |  | 0.20797 |  |  |  | 0.45 | 400 | 10 | 0.5-2mm | SP + AEA | 8629.3612 | 6.79 | 2025-10-18 16:52 | 1.0 | Development and Validation of a Thermo-Mechanical Model for Fire-Resistant Structural Elements Utilizing High-Performance Rubberized Concrete
insitu_thermal | rubber_10_fine | 28 | 3 | 800 | N/A | 13.7987 |  |  | 13249.376 |  |  | 0.20797 |  |  |  | 0.45 | 400 | 10 | 0.5-2mm | SP + AEA | 8615.2579 | 6.79 | 2025-10-18 16:52 | 1.0 | Development and Validation of a Thermo-Mechanical Model for Fire-Resistant Structural Elements Utilizing High-Performance Rubberized Concrete
insitu_thermal | rubber_15_fine | 28 | 1 | 200 | N/A | 31.4471 |  |  | 21804.6586 |  |  | 0.18637 |  |  |  | 0.45 | 400 | 15 | 0.5-2mm | SP + AEA | 1878.2548 | 0.955 | 2025-10-18 16:52 | 1.0 | Development and Validation of a Thermo-Mechanical Model for Fire-Resistant Structural Elements Utilizing High-Performance Rubberized Concrete
insitu_thermal | rubber_15_fine | 28 | 2 | 200 | N/A | 33.0352 |  |  | 26784.3074 |  |  | 0.18637 |  |  |  | 0.45 | 400 | 15 | 0.5-2mm | SP + AEA | 1913.9294 | 0.955 | 2025-10-18 16:52 | 1.0 | Development and Validation of a Thermo-Mechanical Model for Fire-Resistant Structural Elements Utilizing High-Performance Rubberized Concrete
insitu_thermal | rubber_15_fine | 28 | 3 | 200 | N/A | 30.6268 |  |  | 27286.1679 |  |  | 0.18637 |  |  |  | 0.45 | 400 | 15 | 0.5-2mm | SP + AEA | 1943.4405 | 0.955 | 2025-10-18 16:52 | 1.0 | Development and Validation of a Thermo-Mechanical Model for Fire-Resistant Structural Elements Utilizing High-Performance Rubberized Concrete
insitu_thermal | rubber_15_fine | 28 | 1 | 400 | N/A | 27.5479 |  |  | 20776.3596 |  |  | 0.19357 |  |  |  | 0.45 | 400 | 15 | 0.5-2mm | SP + AEA | 4040.2028 | 2.865 | 2025-10-18 16:52 | 1.0 | Development and Validation of a Thermo-Mechanical Model for Fire-Resistant Structural Elements Utilizing High-Performance Rubberized Concrete
insitu_thermal | rubber_15_fine | 28 | 2 | 400 | N/A | 25.5383 |  |  | 22438.4913 |  |  | 0.19357 |  |  |  | 0.45 | 400 | 15 | 0.5-2mm | SP + AEA | 4182.4041 | 2.865 | 2025-10-18 16:52 | 1.0 | Development and Validation of a Thermo-Mechanical Model for Fire-Resistant Structural Elements Utilizing High-Performance Rubberized Concrete
insitu_thermal | rubber_15_fine | 28 | 3 | 400 | N/A | 29.5718 |  |  | 20444.7942 |  |  | 0.19357 |  |  |  | 0.45 | 400 | 15 | 0.5-2mm | SP + AEA | 4032.1939 | 2.865 | 2025-10-18 16:52 | 1.0 | Development and Validation of a Thermo-Mechanical Model for Fire-Resistant Structural Elements Utilizing High-Performance Rubberized Concrete
insitu_thermal | rubber_15_fine | 28 | 1 | 600 | N/A | 19.5015 |  |  | 15706.2297 |  |  | 0.20077 |  |  |  | 0.45 | 400 | 15 | 0.5-2mm | SP + AEA | 6393.7192 | 4.775 | 2025-10-18 16:52 | 1.0 | Development and Validation of a Thermo-Mechanical Model for Fire-Resistant Structural Elements Utilizing High-Performance Rubberized Concrete
insitu_thermal | rubber_15_fine | 28 | 2 | 600 | N/A | 19.0564 |  |  | 17079.2681 |  |  | 0.20077 |  |  |  | 0.45 | 400 | 15 | 0.5-2mm | SP + AEA | 6297.8257 | 4.775 | 2025-10-18 16:52 | 1.0 | Development and Validation of a Thermo-Mechanical Model for Fire-Resistant Structural Elements Utilizing High-Performance Rubberized Concrete
insitu_thermal | rubber_15_fine | 28 | 3 | 600 | N/A | 20.0765 |  |  | 17008.9882 |  |  | 0.20077 |  |  |  | 0.45 | 400 | 15 | 0.5-2mm | SP + AEA | 6319.065 | 4.775 | 2025-10-18 16:52 | 1.0 | Development and Validation of a Thermo-Mechanical Model for Fire-Resistant Structural Elements Utilizing High-Performance Rubberized Concrete
insitu_thermal | rubber_15_fine | 28 | 1 | 800 | N/A | 9.4322 |  |  | 14055.3378 |  |  | 0.20797 |  |  |  | 0.45 | 400 | 15 | 0.5-2mm | SP + AEA | 8839.1594 | 6.685 | 2025-10-18 16:52 | 1.0 | Development and Validation of a Thermo-Mechanical Model for Fire-Resistant Structural Elements Utilizing High-Performance Rubberized Concrete
insitu_thermal | rubber_15_fine | 28 | 2 | 800 | N/A | 13.8736 |  |  | 13692.464 |  |  | 0.20797 |  |  |  | 0.45 | 400 | 15 | 0.5-2mm | SP + AEA | 8720.4362 | 6.685 | 2025-10-18 16:52 | 1.0 | Development and Validation of a Thermo-Mechanical Model for Fire-Resistant Structural Elements Utilizing High-Performance Rubberized Concrete
insitu_thermal | rubber_15_fine | 28 | 3 | 800 | N/A | 12.7054 |  |  | 13235.229 |  |  | 0.20797 |  |  |  | 0.45 | 400 | 15 | 0.5-2mm | SP + AEA | 8765.6364 | 6.685 | 2025-10-18 16:52 | 1.0 | Development and Validation of a Thermo-Mechanical Model for Fire-Resistant Structural Elements Utilizing High-Performance Rubberized Concrete
insitu_thermal | rubber_10_coarse | 28 | 1 | 200 | N/A | 35.6763 |  |  | 26633.965 |  |  | 0.18637 |  |  |  | 0.45 | 400 | 10 | 2-5mm | SP + AEA | 1850.3612 | 0.97 | 2025-10-18 16:52 | 1.0 | Development and Validation of a Thermo-Mechanical Model for Fire-Resistant Structural Elements Utilizing High-Performance Rubberized Concrete
insitu_thermal | rubber_10_coarse | 28 | 2 | 200 | N/A | 33.0683 |  |  | 23500.8752 |  |  | 0.18637 |  |  |  | 0.45 | 400 | 10 | 2-5mm | SP + AEA | 1814.0249 | 0.97 | 2025-10-18 16:52 | 1.0 | Development and Validation of a Thermo-Mechanical Model for Fire-Resistant Structural Elements Utilizing High-Performance Rubberized Concrete
insitu_thermal | rubber_10_coarse | 28 | 3 | 200 | N/A | 33.007 |  |  | 25354.53 |  |  | 0.18637 |  |  |  | 0.45 | 400 | 10 | 2-5mm | SP + AEA | 1901.0481 | 0.97 | 2025-10-18 16:52 | 1.0 | Development and Validation of a Thermo-Mechanical Model for Fire-Resistant Structural Elements Utilizing High-Performance Rubberized Concrete
insitu_thermal | rubber_10_coarse | 28 | 1 | 400 | N/A | 24.8198 |  |  | 23185.5597 |  |  | 0.19357 |  |  |  | 0.45 | 400 | 10 | 2-5mm | SP + AEA | 4015.9367 | 2.91 | 2025-10-18 16:52 | 1.0 | Development and Validation of a Thermo-Mechanical Model for Fire-Resistant Structural Elements Utilizing High-Performance Rubberized Concrete
insitu_thermal | rubber_10_coarse | 28 | 2 | 400 | N/A | 26.4787 |  |  | 20325.6927 |  |  | 0.19357 |  |  |  | 0.45 | 400 | 10 | 2-5mm | SP + AEA | 3908.2809 | 2.91 | 2025-10-18 16:52 | 1.0 | Development and Validation of a Thermo-Mechanical Model for Fire-Resistant Structural Elements Utilizing High-Performance Rubberized Concrete
insitu_thermal | rubber_10_coarse | 28 | 3 | 400 | N/A | 28.4 |  |  | 22220.5099 |  |  | 0.19357 |  |  |  | 0.45 | 400 | 10 | 2-5mm | SP + AEA | 4015.4265 | 2.91 | 2025-10-18 16:52 | 1.0 | Development and Validation of a Thermo-Mechanical Model for Fire-Resistant Structural Elements Utilizing High-Performance Rubberized Concrete
insitu_thermal | rubber_10_coarse | 28 | 1 | 600 | N/A | 19.5362 |  |  | 18301.2485 |  |  | 0.20077 |  |  |  | 0.45 | 400 | 10 | 2-5mm | SP + AEA | 6207.8896 | 4.85 | 2025-10-18 16:52 | 1.0 | Development and Validation of a Thermo-Mechanical Model for Fire-Resistant Structural Elements Utilizing High-Performance Rubberized Concrete
insitu_thermal | rubber_10_coarse | 28 | 2 | 600 | N/A | 18.6096 |  |  | 18597.6939 |  |  | 0.20077 |  |  |  | 0.45 | 400 | 10 | 2-5mm | SP + AEA | 6223.3024 | 4.85 | 2025-10-18 16:52 | 1.0 | Development and Validation of a Thermo-Mechanical Model for Fire-Resistant Structural Elements Utilizing High-Performance Rubberized Concrete
insitu_thermal | rubber_10_coarse | 28 | 3 | 600 | N/A | 19.8884 |  |  | 16306.8204 |  |  | 0.20077 |  |  |  | 0.45 | 400 | 10 | 2-5mm | SP + AEA | 6309.3384 | 4.85 | 2025-10-18 16:52 | 1.0 | Development and Validation of a Thermo-Mechanical Model for Fire-Resistant Structural Elements Utilizing High-Performance Rubberized Concrete
insitu_thermal | rubber_10_coarse | 28 | 1 | 800 | N/A | 12.3049 |  |  | 12845.329 |  |  | 0.20797 |  |  |  | 0.45 | 400 | 10 | 2-5mm | SP + AEA | 8683.1778 | 6.79 | 2025-10-18 16:52 | 1.0 | Development and Validation of a Thermo-Mechanical Model for Fire-Resistant Structural Elements Utilizing High-Performance Rubberized Concrete
insitu_thermal | rubber_10_coarse | 28 | 2 | 800 | N/A | 11.6149 |  |  | 13532.2318 |  |  | 0.20797 |  |  |  | 0.45 | 400 | 10 | 2-5mm | SP + AEA | 8634.9693 | 6.79 | 2025-10-18 16:52 | 1.0 | Development and Validation of a Thermo-Mechanical Model for Fire-Resistant Structural Elements Utilizing High-Performance Rubberized Concrete
insitu_thermal | rubber_10_coarse | 28 | 3 | 800 | N/A | 13.474 |  |  | 13356.7941 |  |  | 0.20797 |  |  |  | 0.45 | 400 | 10 | 2-5mm | SP + AEA | 8628.0249 | 6.79 | 2025-10-18 16:52 | 1.0 | Development and Validation of a Thermo-Mechanical Model for Fire-Resistant Structural Elements Utilizing High-Performance Rubberized Concrete
insitu_thermal | rubber_15_coarse | 28 | 1 | 200 | N/A | 34.5045 |  |  | 25575.715 |  |  | 0.18637 |  |  |  | 0.45 | 400 | 15 | 2-5mm | SP + AEA | 1891.2109 | 0.955 | 2025-10-18 16:52 | 1.0 | Development and Validation of a Thermo-Mechanical Model for Fire-Resistant Structural Elements Utilizing High-Performance Rubberized Concrete
insitu_thermal | rubber_15_coarse | 28 | 2 | 200 | N/A | 32.3806 |  |  | 23335.3122 |  |  | 0.18637 |  |  |  | 0.45 | 400 | 15 | 2-5mm | SP + AEA | 1886.696 | 0.955 | 2025-10-18 16:52 | 1.0 | Development and Validation of a Thermo-Mechanical Model for Fire-Resistant Structural Elements Utilizing High-Performance Rubberized Concrete
insitu_thermal | rubber_15_coarse | 28 | 3 | 200 | N/A | 30.4988 |  |  | 20250.628 |  |  | 0.18637 |  |  |  | 0.45 | 400 | 15 | 2-5mm | SP + AEA | 1904.2168 | 0.955 | 2025-10-18 16:52 | 1.0 | Development and Validation of a Thermo-Mechanical Model for Fire-Resistant Structural Elements Utilizing High-Performance Rubberized Concrete
insitu_thermal | rubber_15_coarse | 28 | 1 | 400 | N/A | 28.2256 |  |  | 18076.4128 |  |  | 0.19357 |  |  |  | 0.45 | 400 | 15 | 2-5mm | SP + AEA | 4037.6883 | 2.865 | 2025-10-18 16:52 | 1.0 | Development and Validation of a Thermo-Mechanical Model for Fire-Resistant Structural Elements Utilizing High-Performance Rubberized Concrete
insitu_thermal | rubber_15_coarse | 28 | 2 | 400 | N/A | 27.6259 |  |  | 23662.7498 |  |  | 0.19357 |  |  |  | 0.45 | 400 | 15 | 2-5mm | SP + AEA | 4089.2145 | 2.865 | 2025-10-18 16:52 | 1.0 | Development and Validation of a Thermo-Mechanical Model for Fire-Resistant Structural Elements Utilizing High-Performance Rubberized Concrete
insitu_thermal | rubber_15_coarse | 28 | 3 | 400 | N/A | 24.7891 |  |  | 20831.4437 |  |  | 0.19357 |  |  |  | 0.45 | 400 | 15 | 2-5mm | SP + AEA | 4156.9186 | 2.865 | 2025-10-18 16:52 | 1.0 | Development and Validation of a Thermo-Mechanical Model for Fire-Resistant Structural Elements Utilizing High-Performance Rubberized Concrete
insitu_thermal | rubber_15_coarse | 28 | 1 | 600 | N/A | 18.2876 |  |  | 16728.044 |  |  | 0.20077 |  |  |  | 0.45 | 400 | 15 | 2-5mm | SP + AEA | 6353.4236 | 4.775 | 2025-10-18 16:52 | 1.0 | Development and Validation of a Thermo-Mechanical Model for Fire-Resistant Structural Elements Utilizing High-Performance Rubberized Concrete
insitu_thermal | rubber_15_coarse | 28 | 2 | 600 | N/A | 17.8134 |  |  | 17699.9033 |  |  | 0.20077 |  |  |  | 0.45 | 400 | 15 | 2-5mm | SP + AEA | 6458.7947 | 4.775 | 2025-10-18 16:52 | 1.0 | Development and Validation of a Thermo-Mechanical Model for Fire-Resistant Structural Elements Utilizing High-Performance Rubberized Concrete
insitu_thermal | rubber_15_coarse | 28 | 3 | 600 | N/A | 19.7825 |  |  | 17304.5402 |  |  | 0.20077 |  |  |  | 0.45 | 400 | 15 | 2-5mm | SP + AEA | 6362.9702 | 4.775 | 2025-10-18 16:52 | 1.0 | Development and Validation of a Thermo-Mechanical Model for Fire-Resistant Structural Elements Utilizing High-Performance Rubberized Concrete
insitu_thermal | rubber_15_coarse | 28 | 1 | 800 | N/A | 10.7147 |  |  | 14824.5559 |  |  | 0.20797 |  |  |  | 0.45 | 400 | 15 | 2-5mm | SP + AEA | 8746.6549 | 6.685 | 2025-10-18 16:52 | 1.0 | Development and Validation of a Thermo-Mechanical Model for Fire-Resistant Structural Elements Utilizing High-Performance Rubberized Concrete
insitu_thermal | rubber_15_coarse | 28 | 2 | 800 | N/A | 12.0693 |  |  | 16775.8452 |  |  | 0.20797 |  |  |  | 0.45 | 400 | 15 | 2-5mm | SP + AEA | 8765.4845 | 6.685 | 2025-10-18 16:52 | 1.0 | Development and Validation of a Thermo-Mechanical Model for Fire-Resistant Structural Elements Utilizing High-Performance Rubberized Concrete
insitu_thermal | rubber_15_coarse | 28 | 3 | 800 | N/A | 11.5096 |  |  | 13718.4294 |  |  | 0.20797 |  |  |  | 0.45 | 400 | 15 | 2-5mm | SP + AEA | 8807.9691 | 6.685 | 2025-10-18 16:52 | 1.0 | Development and Validation of a Thermo-Mechanical Model for Fire-Resistant Structural Elements Utilizing High-Performance Rubberized Concrete

## Ambient_Tests
test_type | mix_design | curing_age_days | specimen_id | temperature_c | cooling_regime | compressive_strength_mpa | tensile_strength_mpa | flexural_strength_mpa | modulus_elasticity_mpa | density_kg_m3 | upv_m_s | poisson_ratio | mass_loss_percent | spalling_depth_mm | thermal_expansion_coeff | w_c_ratio | cement_content_kg_m3 | rubber_content_percent | rubber_size_mm | admixtures | thermal_strain_microstrain | pore_pressure_mpa | generation_timestamp | dataset_version | research_topic
ambient | control | 7 | 1 | 23 | N/A | 25.7335 | 1.8931 | 3.0452 | 18007.7996 | 2637.5899 | 3942.5952 | 0.18 | 0 | 0 | 2e-05 | 0.45 | 400 | 0 | N/A | None |  |  | 2025-10-18 16:52 | 1.0 | Development and Validation of a Thermo-Mechanical Model for Fire-Resistant Structural Elements Utilizing High-Performance Rubberized Concrete
ambient | control | 7 | 2 | 23 | N/A | 27.8768 | 2.1023 | 2.7257 | 17037.1344 | 2625.4389 | 3981.8451 | 0.18 | 0 | 0 | 2e-05 | 0.45 | 400 | 0 | N/A | None |  |  | 2025-10-18 16:52 | 1.0 | Development and Validation of a Thermo-Mechanical Model for Fire-Resistant Structural Elements Utilizing High-Performance Rubberized Concrete
ambient | control | 7 | 3 | 23 | N/A | 25.2291 | 1.483 | 2.3667 | 15943.3353 | 2596.32 | 3996.3493 | 0.18 | 0 | 0 | 2e-05 | 0.45 | 400 | 0 | N/A | None |  |  | 2025-10-18 16:52 | 1.0 | Development and Validation of a Thermo-Mechanical Model for Fire-Resistant Structural Elements Utilizing High-Performance Rubberized Concrete
ambient | control | 28 | 1 | 23 | N/A | 41.7311 | 2.9068 | 5.9621 | 29593.6027 | 2653.579 | 4296.3718 | 0.18 | 0 | 0 | 2e-05 | 0.45 | 400 | 0 | N/A | None |  |  | 2025-10-18 16:52 | 1.0 | Development and Validation of a Thermo-Mechanical Model for Fire-Resistant Structural Elements Utilizing High-Performance Rubberized Concrete
ambient | control | 28 | 2 | 23 | N/A | 43.0402 | 3.5466 | 4.6015 | 30676.2564 | 2618.1661 | 4570.0757 | 0.18 | 0 | 0 | 2e-05 | 0.45 | 400 | 0 | N/A | None |  |  | 2025-10-18 16:52 | 1.0 | Development and Validation of a Thermo-Mechanical Model for Fire-Resistant Structural Elements Utilizing High-Performance Rubberized Concrete
ambient | control | 28 | 3 | 23 | N/A | 42.8339 | 4.278 | 5.193 | 28096.1203 | 2693.5949 | 4410.5374 | 0.18 | 0 | 0 | 2e-05 | 0.45 | 400 | 0 | N/A | None |  |  | 2025-10-18 16:52 | 1.0 | Development and Validation of a Thermo-Mechanical Model for Fire-Resistant Structural Elements Utilizing High-Performance Rubberized Concrete
ambient | control | 56 | 1 | 23 | N/A | 48.9232 | 2.8625 | 4.8219 | 32458.3535 | 2689.1387 | 4926.1716 | 0.18 | 0 | 0 | 2e-05 | 0.45 | 400 | 0 | N/A | None |  |  | 2025-10-18 16:52 | 1.0 | Development and Validation of a Thermo-Mechanical Model for Fire-Resistant Structural Elements Utilizing High-Performance Rubberized Concrete
ambient | control | 56 | 2 | 23 | N/A | 47.674 | 3.6074 | 4.7383 | 30693.9095 | 2625.5861 | 5042.0796 | 0.18 | 0 | 0 | 2e-05 | 0.45 | 400 | 0 | N/A | None |  |  | 2025-10-18 16:52 | 1.0 | Development and Validation of a Thermo-Mechanical Model for Fire-Resistant Structural Elements Utilizing High-Performance Rubberized Concrete
ambient | control | 56 | 3 | 23 | N/A | 49.4419 | 2.9508 | 5.7406 | 31338.2481 | 2614.1231 | 4978.7246 | 0.18 | 0 | 0 | 2e-05 | 0.45 | 400 | 0 | N/A | None |  |  | 2025-10-18 16:52 | 1.0 | Development and Validation of a Thermo-Mechanical Model for Fire-Resistant Structural Elements Utilizing High-Performance Rubberized Concrete
ambient | rubber_5_fine | 7 | 1 | 23 | N/A | 26.5904 | 2.1316 | 2.6095 | 16031.941 | 2594.5766 | 4190.6108 | 0.1809 | 0 | 0 | 2.015e-05 | 0.45 | 400 | 5 | 0.5-2mm | SP + AEA |  |  | 2025-10-18 16:52 | 1.0 | Development and Validation of a Thermo-Mechanical Model for Fire-Resistant Structural Elements Utilizing High-Performance Rubberized Concrete
ambient | rubber_5_fine | 7 | 2 | 23 | N/A | 23.6227 | 1.8746 | 2.5334 | 15162.5979 | 2619.3857 | 4137.4872 | 0.1809 | 0 | 0 | 2.015e-05 | 0.45 | 400 | 5 | 0.5-2mm | SP + AEA |  |  | 2025-10-18 16:52 | 1.0 | Development and Validation of a Thermo-Mechanical Model for Fire-Resistant Structural Elements Utilizing High-Performance Rubberized Concrete
ambient | rubber_5_fine | 7 | 3 | 23 | N/A | 24.4229 | 2.1482 | 2.9516 | 15702.7181 | 2596.1299 | 4195.8644 | 0.1809 | 0 | 0 | 2.015e-05 | 0.45 | 400 | 5 | 0.5-2mm | SP + AEA |  |  | 2025-10-18 16:52 | 1.0 | Development and Validation of a Thermo-Mechanical Model for Fire-Resistant Structural Elements Utilizing High-Performance Rubberized Concrete
ambient | rubber_5_fine | 28 | 1 | 23 | N/A | 44.5345 | 4.1405 | 3.8224 | 31164.6303 | 2581.9873 | 4583.3947 | 0.1809 | 0 | 0 | 2.015e-05 | 0.45 | 400 | 5 | 0.5-2mm | SP + AEA |  |  | 2025-10-18 16:52 | 1.0 | Development and Validation of a Thermo-Mechanical Model for Fire-Resistant Structural Elements Utilizing High-Performance Rubberized Concrete
ambient | rubber_5_fine | 28 | 2 | 23 | N/A | 44.9904 | 2.6546 | 5.0654 | 30336.3746 | 2653.6854 | 4608.9418 | 0.1809 | 0 | 0 | 2.015e-05 | 0.45 | 400 | 5 | 0.5-2mm | SP + AEA |  |  | 2025-10-18 16:52 | 1.0 | Development and Validation of a Thermo-Mechanical Model for Fire-Resistant Structural Elements Utilizing High-Performance Rubberized Concrete
ambient | rubber_5_fine | 28 | 3 | 23 | N/A | 41.7738 | 3.2761 | 5.6533 | 30285.8345 | 2550.1909 | 4652.7035 | 0.1809 | 0 | 0 | 2.015e-05 | 0.45 | 400 | 5 | 0.5-2mm | SP + AEA |  |  | 2025-10-18 16:52 | 1.0 | Development and Validation of a Thermo-Mechanical Model for Fire-Resistant Structural Elements Utilizing High-Performance Rubberized Concrete
ambient | rubber_5_fine | 56 | 1 | 23 | N/A | 48.1292 | 4.1609 | 5.1494 | 31134.2807 | 2557.2868 | 4392.9146 | 0.1809 | 0 | 0 | 2.015e-05 | 0.45 | 400 | 5 | 0.5-2mm | SP + AEA |  |  | 2025-10-18 16:52 | 1.0 | Development and Validation of a Thermo-Mechanical Model for Fire-Resistant Structural Elements Utilizing High-Performance Rubberized Concrete
ambient | rubber_5_fine | 56 | 2 | 23 | N/A | 48.8896 | 3.8444 | 5.541 | 31311.6369 | 2504.5376 | 4613.6045 | 0.1809 | 0 | 0 | 2.015e-05 | 0.45 | 400 | 5 | 0.5-2mm | SP + AEA |  |  | 2025-10-18 16:52 | 1.0 | Development and Validation of a Thermo-Mechanical Model for Fire-Resistant Structural Elements Utilizing High-Performance Rubberized Concrete
ambient | rubber_5_fine | 56 | 3 | 23 | N/A | 46.4489 | 3.3688 | 5.4489 | 32528.5736 | 2674.7329 | 4837.8273 | 0.1809 | 0 | 0 | 2.015e-05 | 0.45 | 400 | 5 | 0.5-2mm | SP + AEA |  |  | 2025-10-18 16:52 | 1.0 | Development and Validation of a Thermo-Mechanical Model for Fire-Resistant Structural Elements Utilizing High-Performance Rubberized Concrete
ambient | rubber_10_fine | 7 | 1 | 23 | N/A | 24.8811 | 1.8925 | 2.2927 | 16144.2762 | 2508.0175 | 4325.2526 | 0.1818 | 0 | 0 | 2.03e-05 | 0.45 | 400 | 10 | 0.5-2mm | SP + AEA |  |  | 2025-10-18 16:52 | 1.0 | Development and Validation of a Thermo-Mechanical Model for Fire-Resistant Structural Elements Utilizing High-Performance Rubberized Concrete
ambient | rubber_10_fine | 7 | 2 | 23 | N/A | 24.0036 | 1.9787 | 2.8273 | 15036.1486 | 2562.2554 | 3995.4506 | 0.1818 | 0 | 0 | 2.03e-05 | 0.45 | 400 | 10 | 0.5-2mm | SP + AEA |  |  | 2025-10-18 16:52 | 1.0 | Development and Validation of a Thermo-Mechanical Model for Fire-Resistant Structural Elements Utilizing High-Performance Rubberized Concrete
ambient | rubber_10_fine | 7 | 3 | 23 | N/A | 25.9215 | 1.7012 | 3.2351 | 14809.9241 | 2534.4015 | 4348.2561 | 0.1818 | 0 | 0 | 2.03e-05 | 0.45 | 400 | 10 | 0.5-2mm | SP + AEA |  |  | 2025-10-18 16:52 | 1.0 | Development and Validation of a Thermo-Mechanical Model for Fire-Resistant Structural Elements Utilizing High-Performance Rubberized Concrete
ambient | rubber_10_fine | 28 | 1 | 23 | N/A | 40.8126 | 3.2361 | 5.2098 | 28511.8689 | 2427.3118 | 4409.9163 | 0.1818 | 0 | 0 | 2.03e-05 | 0.45 | 400 | 10 | 0.5-2mm | SP + AEA |  |  | 2025-10-18 16:52 | 1.0 | Development and Validation of a Thermo-Mechanical Model for Fire-Resistant Structural Elements Utilizing High-Performance Rubberized Concrete
ambient | rubber_10_fine | 28 | 2 | 23 | N/A | 40.5581 | 3.6693 | 4.6841 | 32134.0843 | 2465.759 | 4350.0199 | 0.1818 | 0 | 0 | 2.03e-05 | 0.45 | 400 | 10 | 0.5-2mm | SP + AEA |  |  | 2025-10-18 16:52 | 1.0 | Development and Validation of a Thermo-Mechanical Model for Fire-Resistant Structural Elements Utilizing High-Performance Rubberized Concrete
ambient | rubber_10_fine | 28 | 3 | 23 | N/A | 47.2097 | 2.9592 | 5.2757 | 31705.7998 | 2424.4651 | 4630.7512 | 0.1818 | 0 | 0 | 2.03e-05 | 0.45 | 400 | 10 | 0.5-2mm | SP + AEA |  |  | 2025-10-18 16:52 | 1.0 | Development and Validation of a Thermo-Mechanical Model for Fire-Resistant Structural Elements Utilizing High-Performance Rubberized Concrete
ambient | rubber_10_fine | 56 | 1 | 23 | N/A | 48.3828 | 4.061 | 4.8337 | 28947.1135 | 2531.1493 | 4793.0376 | 0.1818 | 0 | 0 | 2.03e-05 | 0.45 | 400 | 10 | 0.5-2mm | SP + AEA |  |  | 2025-10-18 16:52 | 1.0 | Development and Validation of a Thermo-Mechanical Model for Fire-Resistant Structural Elements Utilizing High-Performance Rubberized Concrete
ambient | rubber_10_fine | 56 | 2 | 23 | N/A | 48.3472 | 3.867 | 5.1409 | 31875.9462 | 2519.6829 | 4542.8847 | 0.1818 | 0 | 0 | 2.03e-05 | 0.45 | 400 | 10 | 0.5-2mm | SP + AEA |  |  | 2025-10-18 16:52 | 1.0 | Development and Validation of a Thermo-Mechanical Model for Fire-Resistant Structural Elements Utilizing High-Performance Rubberized Concrete
ambient | rubber_10_fine | 56 | 3 | 23 | N/A | 54.472 | 3.9238 | 4.8588 | 32676.2908 | 2456.1684 | 5010.5777 | 0.1818 | 0 | 0 | 2.03e-05 | 0.45 | 400 | 10 | 0.5-2mm | SP + AEA |  |  | 2025-10-18 16:52 | 1.0 | Development and Validation of a Thermo-Mechanical Model for Fire-Resistant Structural Elements Utilizing High-Performance Rubberized Concrete
ambient | rubber_15_fine | 7 | 1 | 23 | N/A | 26.4355 | 1.7146 | 3.0979 | 16401.3935 | 2472.4932 | 4263.0224 | 0.1827 | 0 | 0 | 2.045e-05 | 0.45 | 400 | 15 | 0.5-2mm | SP + AEA |  |  | 2025-10-18 16:52 | 1.0 | Development and Validation of a Thermo-Mechanical Model for Fire-Resistant Structural Elements Utilizing High-Performance Rubberized Concrete
ambient | rubber_15_fine | 7 | 2 | 23 | N/A | 23.7182 | 1.7299 | 2.5743 | 15221.5774 | 2428.749 | 3799.3076 | 0.1827 | 0 | 0 | 2.045e-05 | 0.45 | 400 | 15 | 0.5-2mm | SP + AEA |  |  | 2025-10-18 16:52 | 1.0 | Development and Validation of a Thermo-Mechanical Model for Fire-Resistant Structural Elements Utilizing High-Performance Rubberized Concrete
ambient | rubber_15_fine | 7 | 3 | 23 | N/A | 24.7286 | 2.0907 | 2.8294 | 17400.8288 | 2419.6244 | 4289.0271 | 0.1827 | 0 | 0 | 2.045e-05 | 0.45 | 400 | 15 | 0.5-2mm | SP + AEA |  |  | 2025-10-18 16:52 | 1.0 | Development and Validation of a Thermo-Mechanical Model for Fire-Resistant Structural Elements Utilizing High-Performance Rubberized Concrete
ambient | rubber_15_fine | 28 | 1 | 23 | N/A | 46.1892 | 3.1023 | 4.5874 | 29942.3968 | 2421.6285 | 4718.3819 | 0.1827 | 0 | 0 | 2.045e-05 | 0.45 | 400 | 15 | 0.5-2mm | SP + AEA |  |  | 2025-10-18 16:52 | 1.0 | Development and Validation of a Thermo-Mechanical Model for Fire-Resistant Structural Elements Utilizing High-Performance Rubberized Concrete
ambient | rubber_15_fine | 28 | 2 | 23 | N/A | 45.6528 | 3.4278 | 4.7026 | 26455.0767 | 2410.777 | 4723.5801 | 0.1827 | 0 | 0 | 2.045e-05 | 0.45 | 400 | 15 | 0.5-2mm | SP + AEA |  |  | 2025-10-18 16:52 | 1.0 | Development and Validation of a Thermo-Mechanical Model for Fire-Resistant Structural Elements Utilizing High-Performance Rubberized Concrete
ambient | rubber_15_fine | 28 | 3 | 23 | N/A | 44.7409 | 2.9411 | 5.2266 | 29772.7641 | 2389.5003 | 4516.8267 | 0.1827 | 0 | 0 | 2.045e-05 | 0.45 | 400 | 15 | 0.5-2mm | SP + AEA |  |  | 2025-10-18 16:52 | 1.0 | Development and Validation of a Thermo-Mechanical Model for Fire-Resistant Structural Elements Utilizing High-Performance Rubberized Concrete
ambient | rubber_15_fine | 56 | 1 | 23 | N/A | 47.2555 | 3.1905 | 5.6903 | 32164.0562 | 2485.1904 | 4891.6938 | 0.1827 | 0 | 0 | 2.045e-05 | 0.45 | 400 | 15 | 0.5-2mm | SP + AEA |  |  | 2025-10-18 16:52 | 1.0 | Development and Validation of a Thermo-Mechanical Model for Fire-Resistant Structural Elements Utilizing High-Performance Rubberized Concrete
ambient | rubber_15_fine | 56 | 2 | 23 | N/A | 41.8524 | 3.2816 | 5.7767 | 32076.3087 | 2457.5571 | 5313.9719 | 0.1827 | 0 | 0 | 2.045e-05 | 0.45 | 400 | 15 | 0.5-2mm | SP + AEA |  |  | 2025-10-18 16:52 | 1.0 | Development and Validation of a Thermo-Mechanical Model for Fire-Resistant Structural Elements Utilizing High-Performance Rubberized Concrete
ambient | rubber_15_fine | 56 | 3 | 23 | N/A | 49.1847 | 4.2016 | 6.0178 | 32333.2211 | 2417.1622 | 4814.1633 | 0.1827 | 0 | 0 | 2.045e-05 | 0.45 | 400 | 15 | 0.5-2mm | SP + AEA |  |  | 2025-10-18 16:52 | 1.0 | Development and Validation of a Thermo-Mechanical Model for Fire-Resistant Structural Elements Utilizing High-Performance Rubberized Concrete
ambient | rubber_10_coarse | 7 | 1 | 23 | N/A | 22.8715 | 1.8553 | 2.6994 | 16249.4343 | 2620.9644 | 3480.1299 | 0.1818 | 0 | 0 | 2.03e-05 | 0.45 | 400 | 10 | 2-5mm | SP + AEA |  |  | 2025-10-18 16:52 | 1.0 | Development and Validation of a Thermo-Mechanical Model for Fire-Resistant Structural Elements Utilizing High-Performance Rubberized Concrete
ambient | rubber_10_coarse | 7 | 2 | 23 | N/A | 25.7172 | 1.54 | 2.7032 | 17226.4999 | 2508.2204 | 3679.8982 | 0.1818 | 0 | 0 | 2.03e-05 | 0.45 | 400 | 10 | 2-5mm | SP + AEA |  |  | 2025-10-18 16:52 | 1.0 | Development and Validation of a Thermo-Mechanical Model for Fire-Resistant Structural Elements Utilizing High-Performance Rubberized Concrete
ambient | rubber_10_coarse | 7 | 3 | 23 | N/A | 22.9837 | 2.0653 | 2.6299 | 16380.0081 | 2507.2831 | 3637.3562 | 0.1818 | 0 | 0 | 2.03e-05 | 0.45 | 400 | 10 | 2-5mm | SP + AEA |  |  | 2025-10-18 16:52 | 1.0 | Development and Validation of a Thermo-Mechanical Model for Fire-Resistant Structural Elements Utilizing High-Performance Rubberized Concrete
ambient | rubber_10_coarse | 28 | 1 | 23 | N/A | 51.9274 | 3.7361 | 4.1138 | 29728.9054 | 2471.8445 | 4970.4933 | 0.1818 | 0 | 0 | 2.03e-05 | 0.45 | 400 | 10 | 2-5mm | SP + AEA |  |  | 2025-10-18 16:52 | 1.0 | Development and Validation of a Thermo-Mechanical Model for Fire-Resistant Structural Elements Utilizing High-Performance Rubberized Concrete
ambient | rubber_10_coarse | 28 | 2 | 23 | N/A | 41.5147 | 3.4242 | 5.4189 | 30927.1922 | 2444.8652 | 4359.1941 | 0.1818 | 0 | 0 | 2.03e-05 | 0.45 | 400 | 10 | 2-5mm | SP + AEA |  |  | 2025-10-18 16:52 | 1.0 | Development and Validation of a Thermo-Mechanical Model for Fire-Resistant Structural Elements Utilizing High-Performance Rubberized Concrete
ambient | rubber_10_coarse | 28 | 3 | 23 | N/A | 42.6408 | 3.1998 | 6.0691 | 30114.3877 | 2441.8297 | 4671.2796 | 0.1818 | 0 | 0 | 2.03e-05 | 0.45 | 400 | 10 | 2-5mm | SP + AEA |  |  | 2025-10-18 16:52 | 1.0 | Development and Validation of a Thermo-Mechanical Model for Fire-Resistant Structural Elements Utilizing High-Performance Rubberized Concrete
ambient | rubber_10_coarse | 56 | 1 | 23 | N/A | 55.4441 | 4.1726 | 4.6779 | 30524.4559 | 2568.4722 | 4780.7054 | 0.1818 | 0 | 0 | 2.03e-05 | 0.45 | 400 | 10 | 2-5mm | SP + AEA |  |  | 2025-10-18 16:52 | 1.0 | Development and Validation of a Thermo-Mechanical Model for Fire-Resistant Structural Elements Utilizing High-Performance Rubberized Concrete
ambient | rubber_10_coarse | 56 | 2 | 23 | N/A | 49.0802 | 4.0578 | 5.0047 | 31325.5717 | 2342.6125 | 4329.4346 | 0.1818 | 0 | 0 | 2.03e-05 | 0.45 | 400 | 10 | 2-5mm | SP + AEA |  |  | 2025-10-18 16:52 | 1.0 | Development and Validation of a Thermo-Mechanical Model for Fire-Resistant Structural Elements Utilizing High-Performance Rubberized Concrete
ambient | rubber_10_coarse | 56 | 3 | 23 | N/A | 46.4397 | 3.1567 | 6.4164 | 28740.2183 | 2482.9538 | 4650.7608 | 0.1818 | 0 | 0 | 2.03e-05 | 0.45 | 400 | 10 | 2-5mm | SP + AEA |  |  | 2025-10-18 16:52 | 1.0 | Development and Validation of a Thermo-Mechanical Model for Fire-Resistant Structural Elements Utilizing High-Performance Rubberized Concrete
ambient | rubber_15_coarse | 7 | 1 | 23 | N/A | 26.9826 | 1.5742 | 3.1544 | 16014.8268 | 2384.7496 | 3936.4989 | 0.1827 | 0 | 0 | 2.045e-05 | 0.45 | 400 | 15 | 2-5mm | SP + AEA |  |  | 2025-10-18 16:52 | 1.0 | Development and Validation of a Thermo-Mechanical Model for Fire-Resistant Structural Elements Utilizing High-Performance Rubberized Concrete
ambient | rubber_15_coarse | 7 | 2 | 23 | N/A | 24.5784 | 1.7649 | 2.8454 | 15634.9834 | 2438.0226 | 3908.1675 | 0.1827 | 0 | 0 | 2.045e-05 | 0.45 | 400 | 15 | 2-5mm | SP + AEA |  |  | 2025-10-18 16:52 | 1.0 | Development and Validation of a Thermo-Mechanical Model for Fire-Resistant Structural Elements Utilizing High-Performance Rubberized Concrete
ambient | rubber_15_coarse | 7 | 3 | 23 | N/A | 27.2628 | 1.6194 | 3.4284 | 14130.4101 | 2425.1157 | 4006.5565 | 0.1827 | 0 | 0 | 2.045e-05 | 0.45 | 400 | 15 | 2-5mm | SP + AEA |  |  | 2025-10-18 16:52 | 1.0 | Development and Validation of a Thermo-Mechanical Model for Fire-Resistant Structural Elements Utilizing High-Performance Rubberized Concrete
ambient | rubber_15_coarse | 28 | 1 | 23 | N/A | 44.9763 | 3.1996 | 5.0307 | 28239.2204 | 2403.8274 | 4694.158 | 0.1827 | 0 | 0 | 2.045e-05 | 0.45 | 400 | 15 | 2-5mm | SP + AEA |  |  | 2025-10-18 16:52 | 1.0 | Development and Validation of a Thermo-Mechanical Model for Fire-Resistant Structural Elements Utilizing High-Performance Rubberized Concrete
ambient | rubber_15_coarse | 28 | 2 | 23 | N/A | 45.2438 | 3.1705 | 5.5998 | 29636.545 | 2472.0457 | 4718.4639 | 0.1827 | 0 | 0 | 2.045e-05 | 0.45 | 400 | 15 | 2-5mm | SP + AEA |  |  | 2025-10-18 16:52 | 1.0 | Development and Validation of a Thermo-Mechanical Model for Fire-Resistant Structural Elements Utilizing High-Performance Rubberized Concrete
ambient | rubber_15_coarse | 28 | 3 | 23 | N/A | 41.0703 | 3.2255 | 5.5215 | 30165.7065 | 2431.4831 | 4432.7916 | 0.1827 | 0 | 0 | 2.045e-05 | 0.45 | 400 | 15 | 2-5mm | SP + AEA |  |  | 2025-10-18 16:52 | 1.0 | Development and Validation of a Thermo-Mechanical Model for Fire-Resistant Structural Elements Utilizing High-Performance Rubberized Concrete
ambient | rubber_15_coarse | 56 | 1 | 23 | N/A | 51.8442 | 3.4352 | 5.7943 | 30739.5599 | 2421.9098 | 4975.7613 | 0.1827 | 0 | 0 | 2.045e-05 | 0.45 | 400 | 15 | 2-5mm | SP + AEA |  |  | 2025-10-18 16:52 | 1.0 | Development and Validation of a Thermo-Mechanical Model for Fire-Resistant Structural Elements Utilizing High-Performance Rubberized Concrete
ambient | rubber_15_coarse | 56 | 2 | 23 | N/A | 50.1425 | 4.0587 | 6.2109 | 31156.273 | 2465.677 | 4638.5554 | 0.1827 | 0 | 0 | 2.045e-05 | 0.45 | 400 | 15 | 2-5mm | SP + AEA |  |  | 2025-10-18 16:52 | 1.0 | Development and Validation of a Thermo-Mechanical Model for Fire-Resistant Structural Elements Utilizing High-Performance Rubberized Concrete
ambient | rubber_15_coarse | 56 | 3 | 23 | N/A | 48.2563 | 3.6399 | 5.547 | 32228.2304 | 2392.6936 | 5068.3374 | 0.1827 | 0 | 0 | 2.045e-05 | 0.45 | 400 | 15 | 2-5mm | SP + AEA |  |  | 2025-10-18 16:52 | 1.0 | Development and Validation of a Thermo-Mechanical Model for Fire-Resistant Structural Elements Utilizing High-Performance Rubberized Concrete

## Thermal_Exposure_Tests
test_type | mix_design | curing_age_days | specimen_id | temperature_c | cooling_regime | compressive_strength_mpa | tensile_strength_mpa | flexural_strength_mpa | modulus_elasticity_mpa | density_kg_m3 | upv_m_s | poisson_ratio | mass_loss_percent | spalling_depth_mm | thermal_expansion_coeff | w_c_ratio | cement_content_kg_m3 | rubber_content_percent | rubber_size_mm | admixtures | thermal_strain_microstrain | pore_pressure_mpa | generation_timestamp | dataset_version | research_topic
thermal_exposure | control | 28 | 1 | 23 | furnace_cooling | 41.3783 | 2.99 | 5.8022 | 31424.9928 | 2683.0784 | 4785.4869 | 0.18 | 0 | 0 | 1e-05 | 0.45 | 400 | 0 | N/A | None |  |  | 2025-10-18 16:52 | 1.0 | Development and Validation of a Thermo-Mechanical Model for Fire-Resistant Structural Elements Utilizing High-Performance Rubberized Concrete
thermal_exposure | control | 28 | 2 | 23 | furnace_cooling | 44.9559 | 3.1232 | 5.2394 | 28781.1089 | 2701.6813 | 4737.9572 | 0.18 | 0 | 0 | 1e-05 | 0.45 | 400 | 0 | N/A | None |  |  | 2025-10-18 16:52 | 1.0 | Development and Validation of a Thermo-Mechanical Model for Fire-Resistant Structural Elements Utilizing High-Performance Rubberized Concrete
thermal_exposure | control | 28 | 3 | 23 | furnace_cooling | 42.0282 | 3.365 | 5.4147 | 28985.2958 | 2606.4223 | 4650.3691 | 0.18 | 0 | 0 | 1e-05 | 0.45 | 400 | 0 | N/A | None |  |  | 2025-10-18 16:52 | 1.0 | Development and Validation of a Thermo-Mechanical Model for Fire-Resistant Structural Elements Utilizing High-Performance Rubberized Concrete
thermal_exposure | control | 28 | 1 | 23 | water_quenching | 45.8819 | 3.2871 | 4.9551 | 30417.6899 | 2573.2515 | 4356.9769 | 0.18 | 0 | 0 | 1e-05 | 0.45 | 400 | 0 | N/A | None |  |  | 2025-10-18 16:52 | 1.0 | Development and Validation of a Thermo-Mechanical Model for Fire-Resistant Structural Elements Utilizing High-Performance Rubberized Concrete
thermal_exposure | control | 28 | 2 | 23 | water_quenching | 42.4136 | 3.4104 | 5.3617 | 32655.6412 | 2695.456 | 4647.5473 | 0.18 | 0 | 0 | 1e-05 | 0.45 | 400 | 0 | N/A | None |  |  | 2025-10-18 16:52 | 1.0 | Development and Validation of a Thermo-Mechanical Model for Fire-Resistant Structural Elements Utilizing High-Performance Rubberized Concrete
thermal_exposure | control | 28 | 3 | 23 | water_quenching | 44.9315 | 3.0789 | 5.1904 | 29480.4144 | 2667.1041 | 4545.5178 | 0.18 | 0 | 0 | 1e-05 | 0.45 | 400 | 0 | N/A | None |  |  | 2025-10-18 16:52 | 1.0 | Development and Validation of a Thermo-Mechanical Model for Fire-Resistant Structural Elements Utilizing High-Performance Rubberized Concrete
thermal_exposure | control | 28 | 1 | 200 | furnace_cooling | 39.8392 | 3.315 | 4.1148 | 23042.3108 | 2639.0252 | 4110.2344 | 0.18319 | 3.54 | 0 | 1.0177e-05 | 0.45 | 400 | 0 | N/A | None |  |  | 2025-10-18 16:52 | 1.0 | Development and Validation of a Thermo-Mechanical Model for Fire-Resistant Structural Elements Utilizing High-Performance Rubberized Concrete
thermal_exposure | control | 28 | 2 | 200 | furnace_cooling | 38.9357 | 2.8042 | 4.2006 | 21456.4368 | 2604.371 | 4241.2118 | 0.18319 | 3.54 | 0 | 1.0177e-05 | 0.45 | 400 | 0 | N/A | None |  |  | 2025-10-18 16:52 | 1.0 | Development and Validation of a Thermo-Mechanical Model for Fire-Resistant Structural Elements Utilizing High-Performance Rubberized Concrete
thermal_exposure | control | 28 | 3 | 200 | furnace_cooling | 42.6905 | 3.1223 | 5.0557 | 21464.0808 | 2648.5097 | 4329.2816 | 0.18319 | 3.54 | 0 | 1.0177e-05 | 0.45 | 400 | 0 | N/A | None |  |  | 2025-10-18 16:52 | 1.0 | Development and Validation of a Thermo-Mechanical Model for Fire-Resistant Structural Elements Utilizing High-Performance Rubberized Concrete
thermal_exposure | control | 28 | 1 | 200 | water_quenching | 35.9606 | 1.7699 | 2.6675 | 17352.6559 | 2492.521 | 3442.6736 | 0.18319 | 3.56 | 0 | 1.0177e-05 | 0.45 | 400 | 0 | N/A | None |  |  | 2025-10-18 16:52 | 1.0 | Development and Validation of a Thermo-Mechanical Model for Fire-Resistant Structural Elements Utilizing High-Performance Rubberized Concrete
thermal_exposure | control | 28 | 2 | 200 | water_quenching | 28.7416 | 1.9954 | 3.0115 | 20026.2645 | 2652.5759 | 3311.8713 | 0.18319 | 3.56 | 0 | 1.0177e-05 | 0.45 | 400 | 0 | N/A | None |  |  | 2025-10-18 16:52 | 1.0 | Development and Validation of a Thermo-Mechanical Model for Fire-Resistant Structural Elements Utilizing High-Performance Rubberized Concrete
thermal_exposure | control | 28 | 3 | 200 | water_quenching | 28.4007 | 2.0757 | 2.5275 | 19977.9755 | 2664.4989 | 3325.7881 | 0.18319 | 3.56 | 0 | 1.0177e-05 | 0.45 | 400 | 0 | N/A | None |  |  | 2025-10-18 16:52 | 1.0 | Development and Validation of a Thermo-Mechanical Model for Fire-Resistant Structural Elements Utilizing High-Performance Rubberized Concrete
thermal_exposure | control | 28 | 1 | 400 | furnace_cooling | 25.2413 | 2.2377 | 2.8272 | 16114.0347 | 2468.7762 | 3000.9567 | 0.18679 | 7.54 | 0 | 1.0377e-05 | 0.45 | 400 | 0 | N/A | None |  |  | 2025-10-18 16:52 | 1.0 | Development and Validation of a Thermo-Mechanical Model for Fire-Resistant Structural Elements Utilizing High-Performance Rubberized Concrete
thermal_exposure | control | 28 | 2 | 400 | furnace_cooling | 29.2623 | 1.9359 | 2.7313 | 15560.5649 | 2495.6443 | 3228.3512 | 0.18679 | 7.54 | 0 | 1.0377e-05 | 0.45 | 400 | 0 | N/A | None |  |  | 2025-10-18 16:52 | 1.0 | Development and Validation of a Thermo-Mechanical Model for Fire-Resistant Structural Elements Utilizing High-Performance Rubberized Concrete
thermal_exposure | control | 28 | 3 | 400 | furnace_cooling | 29.5315 | 2.0438 | 3.0635 | 13987.8221 | 2471.8523 | 3452.1599 | 0.18679 | 7.54 | 0 | 1.0377e-05 | 0.45 | 400 | 0 | N/A | None |  |  | 2025-10-18 16:52 | 1.0 | Development and Validation of a Thermo-Mechanical Model for Fire-Resistant Structural Elements Utilizing High-Performance Rubberized Concrete
thermal_exposure | control | 28 | 1 | 400 | water_quenching | 24.0221 | 1.2265 | 2.3125 | 12083.2857 | 2610.2414 | 2812.7561 | 0.18679 | 7.56 | 2 | 1.0377e-05 | 0.45 | 400 | 0 | N/A | None |  |  | 2025-10-18 16:52 | 1.0 | Development and Validation of a Thermo-Mechanical Model for Fire-Resistant Structural Elements Utilizing High-Performance Rubberized Concrete
thermal_exposure | control | 28 | 2 | 400 | water_quenching | 27.2577 | 1.6313 | 1.9522 | 12699.5311 | 2583.0104 | 3094.5782 | 0.18679 | 7.56 | 2 | 1.0377e-05 | 0.45 | 400 | 0 | N/A | None |  |  | 2025-10-18 16:52 | 1.0 | Development and Validation of a Thermo-Mechanical Model for Fire-Resistant Structural Elements Utilizing High-Performance Rubberized Concrete
thermal_exposure | control | 28 | 3 | 400 | water_quenching | 21.5937 | 1.4584 | 2.2139 | 10733.7076 | 2489.7466 | 2381.3059 | 0.18679 | 7.56 | 2 | 1.0377e-05 | 0.45 | 400 | 0 | N/A | None |  |  | 2025-10-18 16:52 | 1.0 | Development and Validation of a Thermo-Mechanical Model for Fire-Resistant Structural Elements Utilizing High-Performance Rubberized Concrete
thermal_exposure | control | 28 | 1 | 600 | furnace_cooling | 15.4105 | 0.95034 | 1.4953 | 6026.6741 | 2578.4312 | 1862.7204 | 0.19039 | 11.54 | 20 | 1.0577e-05 | 0.45 | 400 | 0 | N/A | None |  |  | 2025-10-18 16:52 | 1.0 | Development and Validation of a Thermo-Mechanical Model for Fire-Resistant Structural Elements Utilizing High-Performance Rubberized Concrete
thermal_exposure | control | 28 | 2 | 600 | furnace_cooling | 13.6037 | 0.86917 | 1.3499 | 5988.2299 | 2393.843 | 1848.7702 | 0.19039 | 11.54 | 20 | 1.0577e-05 | 0.45 | 400 | 0 | N/A | None |  |  | 2025-10-18 16:52 | 1.0 | Development and Validation of a Thermo-Mechanical Model for Fire-Resistant Structural Elements Utilizing High-Performance Rubberized Concrete
thermal_exposure | control | 28 | 3 | 600 | furnace_cooling | 14.1064 | 0.94532 | 1.3477 | 5661.6433 | 2471.4315 | 1806.5252 | 0.19039 | 11.54 | 20 | 1.0577e-05 | 0.45 | 400 | 0 | N/A | None |  |  | 2025-10-18 16:52 | 1.0 | Development and Validation of a Thermo-Mechanical Model for Fire-Resistant Structural Elements Utilizing High-Performance Rubberized Concrete
thermal_exposure | control | 28 | 1 | 600 | water_quenching | 12.5368 | 0.6827 | 0.8203 | 4945.1654 | 2470.6129 | 1581.2959 | 0.19039 | 11.56 | 22 | 1.0577e-05 | 0.45 | 400 | 0 | N/A | None |  |  | 2025-10-18 16:52 | 1.0 | Development and Validation of a Thermo-Mechanical Model for Fire-Resistant Structural Elements Utilizing High-Performance Rubberized Concrete
thermal_exposure | control | 28 | 2 | 600 | water_quenching | 12.4921 | 0.53641 | 0.85962 | 4455.0112 | 2595.2171 | 1688.748 | 0.19039 | 11.56 | 22 | 1.0577e-05 | 0.45 | 400 | 0 | N/A | None |  |  | 2025-10-18 16:52 | 1.0 | Development and Validation of a Thermo-Mechanical Model for Fire-Resistant Structural Elements Utilizing High-Performance Rubberized Concrete
thermal_exposure | control | 28 | 3 | 600 | water_quenching | 11.8947 | 0.62823 | 0.89978 | 4736.3608 | 2527.7677 | 1701.5383 | 0.19039 | 11.56 | 22 | 1.0577e-05 | 0.45 | 400 | 0 | N/A | None |  |  | 2025-10-18 16:52 | 1.0 | Development and Validation of a Thermo-Mechanical Model for Fire-Resistant Structural Elements Utilizing High-Performance Rubberized Concrete
thermal_exposure | control | 28 | 1 | 800 | furnace_cooling | 6.4635 | 0.32582 | 0.5057 | 1292.8271 | 2370.0296 | 1033.7549 | 0.19399 | 15 | 40 | 1.0777e-05 | 0.45 | 400 | 0 | N/A | None |  |  | 2025-10-18 16:52 | 1.0 | Development and Validation of a Thermo-Mechanical Model for Fire-Resistant Structural Elements Utilizing High-Performance Rubberized Concrete
thermal_exposure | control | 28 | 2 | 800 | furnace_cooling | 7.6383 | 0.33954 | 0.54998 | 1528.0125 | 2594.5965 | 1124.0292 | 0.19399 | 15 | 40 | 1.0777e-05 | 0.45 | 400 | 0 | N/A | None |  |  | 2025-10-18 16:52 | 1.0 | Development and Validation of a Thermo-Mechanical Model for Fire-Resistant Structural Elements Utilizing High-Performance Rubberized Concrete
thermal_exposure | control | 28 | 3 | 800 | furnace_cooling | 6.6809 | 0.30987 | 0.43646 | 1518.3117 | 2407.1231 | 914.8543 | 0.19399 | 15 | 40 | 1.0777e-05 | 0.45 | 400 | 0 | N/A | None |  |  | 2025-10-18 16:52 | 1.0 | Development and Validation of a Thermo-Mechanical Model for Fire-Resistant Structural Elements Utilizing High-Performance Rubberized Concrete
thermal_exposure | control | 28 | 1 | 800 | water_quenching | 5.1207 | 0.2132 | 0.42541 | 1263.4781 | 2443.7053 | 880.156 | 0.19399 | 15 | 42 | 1.0777e-05 | 0.45 | 400 | 0 | N/A | None |  |  | 2025-10-18 16:52 | 1.0 | Development and Validation of a Thermo-Mechanical Model for Fire-Resistant Structural Elements Utilizing High-Performance Rubberized Concrete
thermal_exposure | control | 28 | 2 | 800 | water_quenching | 5.4334 | 0.21968 | 0.41944 | 1238.8015 | 2393.3924 | 817.7298 | 0.19399 | 15 | 42 | 1.0777e-05 | 0.45 | 400 | 0 | N/A | None |  |  | 2025-10-18 16:52 | 1.0 | Development and Validation of a Thermo-Mechanical Model for Fire-Resistant Structural Elements Utilizing High-Performance Rubberized Concrete
thermal_exposure | control | 28 | 3 | 800 | water_quenching | 5.0217 | 0.20435 | 0.39771 | 1337.478 | 2375.7304 | 825.9319 | 0.19399 | 15 | 42 | 1.0777e-05 | 0.45 | 400 | 0 | N/A | None |  |  | 2025-10-18 16:52 | 1.0 | Development and Validation of a Thermo-Mechanical Model for Fire-Resistant Structural Elements Utilizing High-Performance Rubberized Concrete
thermal_exposure | rubber_5_fine | 28 | 1 | 23 | furnace_cooling | 42.3378 | 3.2822 | 4.8724 | 28160.3684 | 2580.0013 | 4390.7836 | 0.18 | 0 | 0 | 1.015e-05 | 0.45 | 400 | 5 | 0.5-2mm | SP + AEA |  |  | 2025-10-18 16:52 | 1.0 | Development and Validation of a Thermo-Mechanical Model for Fire-Resistant Structural Elements Utilizing High-Performance Rubberized Concrete
thermal_exposure | rubber_5_fine | 28 | 2 | 23 | furnace_cooling | 45.6288 | 3.465 | 5.0554 | 28082.7216 | 2547.7674 | 4831.6536 | 0.18 | 0 | 0 | 1.015e-05 | 0.45 | 400 | 5 | 0.5-2mm | SP + AEA |  |  | 2025-10-18 16:52 | 1.0 | Development and Validation of a Thermo-Mechanical Model for Fire-Resistant Structural Elements Utilizing High-Performance Rubberized Concrete
thermal_exposure | rubber_5_fine | 28 | 3 | 23 | furnace_cooling | 46.4523 | 3.0771 | 5.2306 | 31038.9719 | 2491.4422 | 4754.5797 | 0.18 | 0 | 0 | 1.015e-05 | 0.45 | 400 | 5 | 0.5-2mm | SP + AEA |  |  | 2025-10-18 16:52 | 1.0 | Development and Validation of a Thermo-Mechanical Model for Fire-Resistant Structural Elements Utilizing High-Performance Rubberized Concrete
thermal_exposure | rubber_5_fine | 28 | 1 | 23 | water_quenching | 42.2949 | 3.7247 | 4.7839 | 26483.7001 | 2493.6002 | 4513.2146 | 0.18 | 0 | 0 | 1.015e-05 | 0.45 | 400 | 5 | 0.5-2mm | SP + AEA |  |  | 2025-10-18 16:52 | 1.0 | Development and Validation of a Thermo-Mechanical Model for Fire-Resistant Structural Elements Utilizing High-Performance Rubberized Concrete
thermal_exposure | rubber_5_fine | 28 | 2 | 23 | water_quenching | 45.5905 | 3.1077 | 5.5099 | 26739.1712 | 2574.0936 | 4395.3238 | 0.18 | 0 | 0 | 1.015e-05 | 0.45 | 400 | 5 | 0.5-2mm | SP + AEA |  |  | 2025-10-18 16:52 | 1.0 | Development and Validation of a Thermo-Mechanical Model for Fire-Resistant Structural Elements Utilizing High-Performance Rubberized Concrete
thermal_exposure | rubber_5_fine | 28 | 3 | 23 | water_quenching | 42.3335 | 3.5058 | 4.7336 | 29014.722 | 2629.3744 | 4491.2094 | 0.18 | 0 | 0 | 1.015e-05 | 0.45 | 400 | 5 | 0.5-2mm | SP + AEA |  |  | 2025-10-18 16:52 | 1.0 | Development and Validation of a Thermo-Mechanical Model for Fire-Resistant Structural Elements Utilizing High-Performance Rubberized Concrete
thermal_exposure | rubber_5_fine | 28 | 1 | 200 | furnace_cooling | 40.5012 | 2.4107 | 4.3629 | 24201.6565 | 2406.7202 | 3864.9787 | 0.18319 | 4.425 | 0 | 1.033e-05 | 0.45 | 400 | 5 | 0.5-2mm | SP + AEA |  |  | 2025-10-18 16:52 | 1.0 | Development and Validation of a Thermo-Mechanical Model for Fire-Resistant Structural Elements Utilizing High-Performance Rubberized Concrete
thermal_exposure | rubber_5_fine | 28 | 2 | 200 | furnace_cooling | 39.7157 | 2.7208 | 4.2971 | 21467.7738 | 2536.2629 | 4076.0994 | 0.18319 | 4.425 | 0 | 1.033e-05 | 0.45 | 400 | 5 | 0.5-2mm | SP + AEA |  |  | 2025-10-18 16:52 | 1.0 | Development and Validation of a Thermo-Mechanical Model for Fire-Resistant Structural Elements Utilizing High-Performance Rubberized Concrete
thermal_exposure | rubber_5_fine | 28 | 3 | 200 | furnace_cooling | 41.5097 | 2.8739 | 4.2832 | 21724.5264 | 2507.1871 | 4049.4405 | 0.18319 | 4.425 | 0 | 1.033e-05 | 0.45 | 400 | 5 | 0.5-2mm | SP + AEA |  |  | 2025-10-18 16:52 | 1.0 | Development and Validation of a Thermo-Mechanical Model for Fire-Resistant Structural Elements Utilizing High-Performance Rubberized Concrete
thermal_exposure | rubber_5_fine | 28 | 1 | 200 | water_quenching | 31.3289 | 1.8535 | 2.9844 | 20039.0185 | 2575.9899 | 3392.4642 | 0.18319 | 4.445 | 0 | 1.033e-05 | 0.45 | 400 | 5 | 0.5-2mm | SP + AEA |  |  | 2025-10-18 16:52 | 1.0 | Development and Validation of a Thermo-Mechanical Model for Fire-Resistant Structural Elements Utilizing High-Performance Rubberized Concrete
thermal_exposure | rubber_5_fine | 28 | 2 | 200 | water_quenching | 33.289 | 1.8566 | 2.3092 | 16742.1541 | 2437.1459 | 3356.0449 | 0.18319 | 4.445 | 0 | 1.033e-05 | 0.45 | 400 | 5 | 0.5-2mm | SP + AEA |  |  | 2025-10-18 16:52 | 1.0 | Development and Validation of a Thermo-Mechanical Model for Fire-Resistant Structural Elements Utilizing High-Performance Rubberized Concrete
thermal_exposure | rubber_5_fine | 28 | 3 | 200 | water_quenching | 30.4153 | 2.3449 | 2.9952 | 17585.7377 | 2573.8773 | 3039.0453 | 0.18319 | 4.445 | 0 | 1.033e-05 | 0.45 | 400 | 5 | 0.5-2mm | SP + AEA |  |  | 2025-10-18 16:52 | 1.0 | Development and Validation of a Thermo-Mechanical Model for Fire-Resistant Structural Elements Utilizing High-Performance Rubberized Concrete
thermal_exposure | rubber_5_fine | 28 | 1 | 400 | furnace_cooling | 29.5778 | 2.0947 | 2.4274 | 15869.0849 | 2497.1199 | 3195.1893 | 0.18679 | 9.425 | 0 | 1.0533e-05 | 0.45 | 400 | 5 | 0.5-2mm | SP + AEA |  |  | 2025-10-18 16:52 | 1.0 | Development and Validation of a Thermo-Mechanical Model for Fire-Resistant Structural Elements Utilizing High-Performance Rubberized Concrete
thermal_exposure | rubber_5_fine | 28 | 2 | 400 | furnace_cooling | 30.5002 | 2.4397 | 2.9004 | 15071.1645 | 2457.5409 | 3128.1203 | 0.18679 | 9.425 | 0 | 1.0533e-05 | 0.45 | 400 | 5 | 0.5-2mm | SP + AEA |  |  | 2025-10-18 16:52 | 1.0 | Development and Validation of a Thermo-Mechanical Model for Fire-Resistant Structural Elements Utilizing High-Performance Rubberized Concrete
thermal_exposure | rubber_5_fine | 28 | 3 | 400 | furnace_cooling | 30.959 | 1.7203 | 2.8689 | 14424.4072 | 2504.0888 | 3367.8018 | 0.18679 | 9.425 | 0 | 1.0533e-05 | 0.45 | 400 | 5 | 0.5-2mm | SP + AEA |  |  | 2025-10-18 16:52 | 1.0 | Development and Validation of a Thermo-Mechanical Model for Fire-Resistant Structural Elements Utilizing High-Performance Rubberized Concrete
thermal_exposure | rubber_5_fine | 28 | 1 | 400 | water_quenching | 25.1522 | 1.26 | 1.9402 | 11182.3372 | 2458.2884 | 2810.2872 | 0.18679 | 9.445 | 1.75 | 1.0533e-05 | 0.45 | 400 | 5 | 0.5-2mm | SP + AEA |  |  | 2025-10-18 16:52 | 1.0 | Development and Validation of a Thermo-Mechanical Model for Fire-Resistant Structural Elements Utilizing High-Performance Rubberized Concrete
thermal_exposure | rubber_5_fine | 28 | 2 | 400 | water_quenching | 24.631 | 1.1936 | 2.1674 | 12846.2987 | 2500.8373 | 3024.0267 | 0.18679 | 9.445 | 1.75 | 1.0533e-05 | 0.45 | 400 | 5 | 0.5-2mm | SP + AEA |  |  | 2025-10-18 16:52 | 1.0 | Development and Validation of a Thermo-Mechanical Model for Fire-Resistant Structural Elements Utilizing High-Performance Rubberized Concrete
thermal_exposure | rubber_5_fine | 28 | 3 | 400 | water_quenching | 21.7868 | 1.1417 | 1.6393 | 12946.3804 | 2512.7891 | 2663.6206 | 0.18679 | 9.445 | 1.75 | 1.0533e-05 | 0.45 | 400 | 5 | 0.5-2mm | SP + AEA |  |  | 2025-10-18 16:52 | 1.0 | Development and Validation of a Thermo-Mechanical Model for Fire-Resistant Structural Elements Utilizing High-Performance Rubberized Concrete
thermal_exposure | rubber_5_fine | 28 | 1 | 600 | furnace_cooling | 15.982 | 0.7538 | 1.6115 | 5986.0544 | 2434.0922 | 2036.6459 | 0.19039 | 14.425 | 19.75 | 1.0736e-05 | 0.45 | 400 | 5 | 0.5-2mm | SP + AEA |  |  | 2025-10-18 16:52 | 1.0 | Development and Validation of a Thermo-Mechanical Model for Fire-Resistant Structural Elements Utilizing High-Performance Rubberized Concrete
thermal_exposure | rubber_5_fine | 28 | 2 | 600 | furnace_cooling | 16.2334 | 0.89491 | 1.1924 | 6108.0313 | 2520.1987 | 2144.3324 | 0.19039 | 14.425 | 19.75 | 1.0736e-05 | 0.45 | 400 | 5 | 0.5-2mm | SP + AEA |  |  | 2025-10-18 16:52 | 1.0 | Development and Validation of a Thermo-Mechanical Model for Fire-Resistant Structural Elements Utilizing High-Performance Rubberized Concrete
thermal_exposure | rubber_5_fine | 28 | 3 | 600 | furnace_cooling | 17.6242 | 0.81804 | 1.1667 | 5895.1695 | 2431.4851 | 2133.4326 | 0.19039 | 14.425 | 19.75 | 1.0736e-05 | 0.45 | 400 | 5 | 0.5-2mm | SP + AEA |  |  | 2025-10-18 16:52 | 1.0 | Development and Validation of a Thermo-Mechanical Model for Fire-Resistant Structural Elements Utilizing High-Performance Rubberized Concrete
thermal_exposure | rubber_5_fine | 28 | 1 | 600 | water_quenching | 10.8123 | 0.72202 | 0.89204 | 4630.2877 | 2379.6147 | 1417.8879 | 0.19039 | 14.445 | 21.75 | 1.0736e-05 | 0.45 | 400 | 5 | 0.5-2mm | SP + AEA |  |  | 2025-10-18 16:52 | 1.0 | Development and Validation of a Thermo-Mechanical Model for Fire-Resistant Structural Elements Utilizing High-Performance Rubberized Concrete
thermal_exposure | rubber_5_fine | 28 | 2 | 600 | water_quenching | 13.329 | 0.61542 | 0.78944 | 4382.7471 | 2412.4673 | 1795.5676 | 0.19039 | 14.445 | 21.75 | 1.0736e-05 | 0.45 | 400 | 5 | 0.5-2mm | SP + AEA |  |  | 2025-10-18 16:52 | 1.0 | Development and Validation of a Thermo-Mechanical Model for Fire-Resistant Structural Elements Utilizing High-Performance Rubberized Concrete
thermal_exposure | rubber_5_fine | 28 | 3 | 600 | water_quenching | 12.2458 | 0.50001 | 0.88409 | 4674.2411 | 2297.7755 | 1572.5028 | 0.19039 | 14.445 | 21.75 | 1.0736e-05 | 0.45 | 400 | 5 | 0.5-2mm | SP + AEA |  |  | 2025-10-18 16:52 | 1.0 | Development and Validation of a Thermo-Mechanical Model for Fire-Resistant Structural Elements Utilizing High-Performance Rubberized Concrete
thermal_exposure | rubber_5_fine | 28 | 1 | 800 | furnace_cooling | 6.5756 | 0.37772 | 0.61368 | 1585.3769 | 2364.4441 | 917.7319 | 0.19399 | 15 | 39.75 | 1.0939e-05 | 0.45 | 400 | 5 | 0.5-2mm | SP + AEA |  |  | 2025-10-18 16:52 | 1.0 | Development and Validation of a Thermo-Mechanical Model for Fire-Resistant Structural Elements Utilizing High-Performance Rubberized Concrete
thermal_exposure | rubber_5_fine | 28 | 2 | 800 | furnace_cooling | 8.0786 | 0.35108 | 0.51864 | 1482.8505 | 2386.6461 | 1030.7111 | 0.19399 | 15 | 39.75 | 1.0939e-05 | 0.45 | 400 | 5 | 0.5-2mm | SP + AEA |  |  | 2025-10-18 16:52 | 1.0 | Development and Validation of a Thermo-Mechanical Model for Fire-Resistant Structural Elements Utilizing High-Performance Rubberized Concrete
thermal_exposure | rubber_5_fine | 28 | 3 | 800 | furnace_cooling | 6.3919 | 0.32572 | 0.51622 | 1436.5809 | 2343.3363 | 964.052 | 0.19399 | 15 | 39.75 | 1.0939e-05 | 0.45 | 400 | 5 | 0.5-2mm | SP + AEA |  |  | 2025-10-18 16:52 | 1.0 | Development and Validation of a Thermo-Mechanical Model for Fire-Resistant Structural Elements Utilizing High-Performance Rubberized Concrete
thermal_exposure | rubber_5_fine | 28 | 1 | 800 | water_quenching | 5.2502 | 0.28806 | 0.26643 | 1265.8026 | 2436.4728 | 738.9837 | 0.19399 | 15 | 41.75 | 1.0939e-05 | 0.45 | 400 | 5 | 0.5-2mm | SP + AEA |  |  | 2025-10-18 16:52 | 1.0 | Development and Validation of a Thermo-Mechanical Model for Fire-Resistant Structural Elements Utilizing High-Performance Rubberized Concrete
thermal_exposure | rubber_5_fine | 28 | 2 | 800 | water_quenching | 5.2126 | 0.23314 | 0.31152 | 1132.5572 | 2324.4264 | 873.9404 | 0.19399 | 15 | 41.75 | 1.0939e-05 | 0.45 | 400 | 5 | 0.5-2mm | SP + AEA |  |  | 2025-10-18 16:52 | 1.0 | Development and Validation of a Thermo-Mechanical Model for Fire-Resistant Structural Elements Utilizing High-Performance Rubberized Concrete
thermal_exposure | rubber_5_fine | 28 | 3 | 800 | water_quenching | 5.7607 | 0.28125 | 0.38871 | 1107.5212 | 2352.2902 | 853.336 | 0.19399 | 15 | 41.75 | 1.0939e-05 | 0.45 | 400 | 5 | 0.5-2mm | SP + AEA |  |  | 2025-10-18 16:52 | 1.0 | Development and Validation of a Thermo-Mechanical Model for Fire-Resistant Structural Elements Utilizing High-Performance Rubberized Concrete
thermal_exposure | rubber_10_fine | 28 | 1 | 23 | furnace_cooling | 39.9913 | 3.7691 | 5.0344 | 28738.8161 | 2540.6191 | 4568.19 | 0.18 | 0 | 0 | 1.03e-05 | 0.45 | 400 | 10 | 0.5-2mm | SP + AEA |  |  | 2025-10-18 16:52 | 1.0 | Development and Validation of a Thermo-Mechanical Model for Fire-Resistant Structural Elements Utilizing High-Performance Rubberized Concrete
thermal_exposure | rubber_10_fine | 28 | 2 | 23 | furnace_cooling | 43.045 | 3.955 | 4.6007 | 30486.5104 | 2534.7144 | 4492.7291 | 0.18 | 0 | 0 | 1.03e-05 | 0.45 | 400 | 10 | 0.5-2mm | SP + AEA |  |  | 2025-10-18 16:52 | 1.0 | Development and Validation of a Thermo-Mechanical Model for Fire-Resistant Structural Elements Utilizing High-Performance Rubberized Concrete
thermal_exposure | rubber_10_fine | 28 | 3 | 23 | furnace_cooling | 45.4815 | 2.9507 | 5.6351 | 29073.8326 | 2478.8116 | 4828.5519 | 0.18 | 0 | 0 | 1.03e-05 | 0.45 | 400 | 10 | 0.5-2mm | SP + AEA |  |  | 2025-10-18 16:52 | 1.0 | Development and Validation of a Thermo-Mechanical Model for Fire-Resistant Structural Elements Utilizing High-Performance Rubberized Concrete
thermal_exposure | rubber_10_fine | 28 | 1 | 23 | water_quenching | 41.8274 | 2.8852 | 4.3554 | 30469.0016 | 2440.8505 | 4829.2197 | 0.18 | 0 | 0 | 1.03e-05 | 0.45 | 400 | 10 | 0.5-2mm | SP + AEA |  |  | 2025-10-18 16:52 | 1.0 | Development and Validation of a Thermo-Mechanical Model for Fire-Resistant Structural Elements Utilizing High-Performance Rubberized Concrete
thermal_exposure | rubber_10_fine | 28 | 2 | 23 | water_quenching | 36.9425 | 4.1788 | 5.2673 | 29229.3981 | 2477.6996 | 4395.4875 | 0.18 | 0 | 0 | 1.03e-05 | 0.45 | 400 | 10 | 0.5-2mm | SP + AEA |  |  | 2025-10-18 16:52 | 1.0 | Development and Validation of a Thermo-Mechanical Model for Fire-Resistant Structural Elements Utilizing High-Performance Rubberized Concrete
thermal_exposure | rubber_10_fine | 28 | 3 | 23 | water_quenching | 44.1915 | 3.9317 | 5.2173 | 29665.1323 | 2486.783 | 4542.82 | 0.18 | 0 | 0 | 1.03e-05 | 0.45 | 400 | 10 | 0.5-2mm | SP + AEA |  |  | 2025-10-18 16:52 | 1.0 | Development and Validation of a Thermo-Mechanical Model for Fire-Resistant Structural Elements Utilizing High-Performance Rubberized Concrete
thermal_exposure | rubber_10_fine | 28 | 1 | 200 | furnace_cooling | 38.604 | 2.2076 | 3.5704 | 23033.3384 | 2469.0703 | 3981.9461 | 0.18319 | 5.31 | 0 | 1.0482e-05 | 0.45 | 400 | 10 | 0.5-2mm | SP + AEA |  |  | 2025-10-18 16:52 | 1.0 | Development and Validation of a Thermo-Mechanical Model for Fire-Resistant Structural Elements Utilizing High-Performance Rubberized Concrete
thermal_exposure | rubber_10_fine | 28 | 2 | 200 | furnace_cooling | 37.7318 | 2.8935 | 3.904 | 21020.3028 | 2470.2997 | 3797.1468 | 0.18319 | 5.31 | 0 | 1.0482e-05 | 0.45 | 400 | 10 | 0.5-2mm | SP + AEA |  |  | 2025-10-18 16:52 | 1.0 | Development and Validation of a Thermo-Mechanical Model for Fire-Resistant Structural Elements Utilizing High-Performance Rubberized Concrete
thermal_exposure | rubber_10_fine | 28 | 3 | 200 | furnace_cooling | 38.9068 | 2.2101 | 4.5514 | 22675.2465 | 2473.2616 | 4229.8635 | 0.18319 | 5.31 | 0 | 1.0482e-05 | 0.45 | 400 | 10 | 0.5-2mm | SP + AEA |  |  | 2025-10-18 16:52 | 1.0 | Development and Validation of a Thermo-Mechanical Model for Fire-Resistant Structural Elements Utilizing High-Performance Rubberized Concrete
thermal_exposure | rubber_10_fine | 28 | 1 | 200 | water_quenching | 34.1569 | 2.181 | 2.3569 | 16285.6957 | 2429.9122 | 3441.9353 | 0.18319 | 5.33 | 0 | 1.0482e-05 | 0.45 | 400 | 10 | 0.5-2mm | SP + AEA |  |  | 2025-10-18 16:52 | 1.0 | Development and Validation of a Thermo-Mechanical Model for Fire-Resistant Structural Elements Utilizing High-Performance Rubberized Concrete
thermal_exposure | rubber_10_fine | 28 | 2 | 200 | water_quenching | 31.3892 | 1.775 | 2.9427 | 16840.5027 | 2430.5667 | 3116.111 | 0.18319 | 5.33 | 0 | 1.0482e-05 | 0.45 | 400 | 10 | 0.5-2mm | SP + AEA |  |  | 2025-10-18 16:52 | 1.0 | Development and Validation of a Thermo-Mechanical Model for Fire-Resistant Structural Elements Utilizing High-Performance Rubberized Concrete
thermal_exposure | rubber_10_fine | 28 | 3 | 200 | water_quenching | 27.9148 | 1.6289 | 2.6068 | 18755.1745 | 2413.9385 | 3649.3158 | 0.18319 | 5.33 | 0 | 1.0482e-05 | 0.45 | 400 | 10 | 0.5-2mm | SP + AEA |  |  | 2025-10-18 16:52 | 1.0 | Development and Validation of a Thermo-Mechanical Model for Fire-Resistant Structural Elements Utilizing High-Performance Rubberized Concrete
thermal_exposure | rubber_10_fine | 28 | 1 | 400 | furnace_cooling | 29.9483 | 1.952 | 2.5936 | 15317.6733 | 2382.8093 | 3218.8257 | 0.18679 | 11.31 | 0 | 1.0688e-05 | 0.45 | 400 | 10 | 0.5-2mm | SP + AEA |  |  | 2025-10-18 16:52 | 1.0 | Development and Validation of a Thermo-Mechanical Model for Fire-Resistant Structural Elements Utilizing High-Performance Rubberized Concrete
thermal_exposure | rubber_10_fine | 28 | 2 | 400 | furnace_cooling | 34.712 | 1.8876 | 3.1632 | 14079.7984 | 2408.8747 | 3660.1187 | 0.18679 | 11.31 | 0 | 1.0688e-05 | 0.45 | 400 | 10 | 0.5-2mm | SP + AEA |  |  | 2025-10-18 16:52 | 1.0 | Development and Validation of a Thermo-Mechanical Model for Fire-Resistant Structural Elements Utilizing High-Performance Rubberized Concrete
thermal_exposure | rubber_10_fine | 28 | 3 | 400 | furnace_cooling | 27.3662 | 2.3249 | 3.0379 | 14203.9043 | 2441.0507 | 3305.0168 | 0.18679 | 11.31 | 0 | 1.0688e-05 | 0.45 | 400 | 10 | 0.5-2mm | SP + AEA |  |  | 2025-10-18 16:52 | 1.0 | Development and Validation of a Thermo-Mechanical Model for Fire-Resistant Structural Elements Utilizing High-Performance Rubberized Concrete
thermal_exposure | rubber_10_fine | 28 | 1 | 400 | water_quenching | 24.1956 | 1.0848 | 1.8416 | 11585.3509 | 2406.973 | 2781.4675 | 0.18679 | 11.33 | 1.5 | 1.0688e-05 | 0.45 | 400 | 10 | 0.5-2mm | SP + AEA |  |  | 2025-10-18 16:52 | 1.0 | Development and Validation of a Thermo-Mechanical Model for Fire-Resistant Structural Elements Utilizing High-Performance Rubberized Concrete
thermal_exposure | rubber_10_fine | 28 | 2 | 400 | water_quenching | 23.3767 | 1.1225 | 2.0615 | 12190.8293 | 2437.5497 | 2832.1289 | 0.18679 | 11.33 | 1.5 | 1.0688e-05 | 0.45 | 400 | 10 | 0.5-2mm | SP + AEA |  |  | 2025-10-18 16:52 | 1.0 | Development and Validation of a Thermo-Mechanical Model for Fire-Resistant Structural Elements Utilizing High-Performance Rubberized Concrete
thermal_exposure | rubber_10_fine | 28 | 3 | 400 | water_quenching | 24.5867 | 1.4104 | 1.972 | 10588.026 | 2431.2739 | 2752.6968 | 0.18679 | 11.33 | 1.5 | 1.0688e-05 | 0.45 | 400 | 10 | 0.5-2mm | SP + AEA |  |  | 2025-10-18 16:52 | 1.0 | Development and Validation of a Thermo-Mechanical Model for Fire-Resistant Structural Elements Utilizing High-Performance Rubberized Concrete
thermal_exposure | rubber_10_fine | 28 | 1 | 600 | furnace_cooling | 15.8508 | 0.73501 | 1.1502 | 6251.5523 | 2358.5941 | 1995.5896 | 0.19039 | 15 | 19.5 | 1.0894e-05 | 0.45 | 400 | 10 | 0.5-2mm | SP + AEA |  |  | 2025-10-18 16:52 | 1.0 | Development and Validation of a Thermo-Mechanical Model for Fire-Resistant Structural Elements Utilizing High-Performance Rubberized Concrete
thermal_exposure | rubber_10_fine | 28 | 2 | 600 | furnace_cooling | 15.5489 | 0.8711 | 1.4106 | 5697.9394 | 2364.9993 | 1876.9233 | 0.19039 | 15 | 19.5 | 1.0894e-05 | 0.45 | 400 | 10 | 0.5-2mm | SP + AEA |  |  | 2025-10-18 16:52 | 1.0 | Development and Validation of a Thermo-Mechanical Model for Fire-Resistant Structural Elements Utilizing High-Performance Rubberized Concrete
thermal_exposure | rubber_10_fine | 28 | 3 | 600 | furnace_cooling | 14.9745 | 0.8358 | 1.3182 | 5711.0975 | 2419.7448 | 1835.6657 | 0.19039 | 15 | 19.5 | 1.0894e-05 | 0.45 | 400 | 10 | 0.5-2mm | SP + AEA |  |  | 2025-10-18 16:52 | 1.0 | Development and Validation of a Thermo-Mechanical Model for Fire-Resistant Structural Elements Utilizing High-Performance Rubberized Concrete
thermal_exposure | rubber_10_fine | 28 | 1 | 600 | water_quenching | 12.2255 | 0.57554 | 1.0333 | 4759.4756 | 2409.1741 | 1493.8823 | 0.19039 | 15 | 21.5 | 1.0894e-05 | 0.45 | 400 | 10 | 0.5-2mm | SP + AEA |  |  | 2025-10-18 16:52 | 1.0 | Development and Validation of a Thermo-Mechanical Model for Fire-Resistant Structural Elements Utilizing High-Performance Rubberized Concrete
thermal_exposure | rubber_10_fine | 28 | 2 | 600 | water_quenching | 12.6761 | 0.67246 | 0.91015 | 5004.7212 | 2336.0407 | 1719.618 | 0.19039 | 15 | 21.5 | 1.0894e-05 | 0.45 | 400 | 10 | 0.5-2mm | SP + AEA |  |  | 2025-10-18 16:52 | 1.0 | Development and Validation of a Thermo-Mechanical Model for Fire-Resistant Structural Elements Utilizing High-Performance Rubberized Concrete
thermal_exposure | rubber_10_fine | 28 | 3 | 600 | water_quenching | 14.6935 | 0.58114 | 0.8625 | 5114.2032 | 2435.0319 | 1669.5811 | 0.19039 | 15 | 21.5 | 1.0894e-05 | 0.45 | 400 | 10 | 0.5-2mm | SP + AEA |  |  | 2025-10-18 16:52 | 1.0 | Development and Validation of a Thermo-Mechanical Model for Fire-Resistant Structural Elements Utilizing High-Performance Rubberized Concrete
thermal_exposure | rubber_10_fine | 28 | 1 | 800 | furnace_cooling | 6.4253 | 0.33546 | 0.44649 | 1388.9749 | 2263.9629 | 907.7986 | 0.19399 | 15 | 39.5 | 1.11e-05 | 0.45 | 400 | 10 | 0.5-2mm | SP + AEA |  |  | 2025-10-18 16:52 | 1.0 | Development and Validation of a Thermo-Mechanical Model for Fire-Resistant Structural Elements Utilizing High-Performance Rubberized Concrete
thermal_exposure | rubber_10_fine | 28 | 2 | 800 | furnace_cooling | 6.6303 | 0.35696 | 0.59582 | 1381.9452 | 2355.8443 | 961.7236 | 0.19399 | 15 | 39.5 | 1.11e-05 | 0.45 | 400 | 10 | 0.5-2mm | SP + AEA |  |  | 2025-10-18 16:52 | 1.0 | Development and Validation of a Thermo-Mechanical Model for Fire-Resistant Structural Elements Utilizing High-Performance Rubberized Concrete
thermal_exposure | rubber_10_fine | 28 | 3 | 800 | furnace_cooling | 6.6224 | 0.37532 | 0.45793 | 1503.7285 | 2318.0528 | 987.688 | 0.19399 | 15 | 39.5 | 1.11e-05 | 0.45 | 400 | 10 | 0.5-2mm | SP + AEA |  |  | 2025-10-18 16:52 | 1.0 | Development and Validation of a Thermo-Mechanical Model for Fire-Resistant Structural Elements Utilizing High-Performance Rubberized Concrete
thermal_exposure | rubber_10_fine | 28 | 1 | 800 | water_quenching | 5.442 | 0.31465 | 0.33806 | 1138.5329 | 2281.5679 | 784.0548 | 0.19399 | 15 | 41.5 | 1.11e-05 | 0.45 | 400 | 10 | 0.5-2mm | SP + AEA |  |  | 2025-10-18 16:52 | 1.0 | Development and Validation of a Thermo-Mechanical Model for Fire-Resistant Structural Elements Utilizing High-Performance Rubberized Concrete
thermal_exposure | rubber_10_fine | 28 | 2 | 800 | water_quenching | 5.0478 | 0.27772 | 0.41238 | 1135.7281 | 2271.9007 | 805.3347 | 0.19399 | 15 | 41.5 | 1.11e-05 | 0.45 | 400 | 10 | 0.5-2mm | SP + AEA |  |  | 2025-10-18 16:52 | 1.0 | Development and Validation of a Thermo-Mechanical Model for Fire-Resistant Structural Elements Utilizing High-Performance Rubberized Concrete
thermal_exposure | rubber_10_fine | 28 | 3 | 800 | water_quenching | 5.084 | 0.2615 | 0.36842 | 1069.0491 | 2381.8674 | 879.8306 | 0.19399 | 15 | 41.5 | 1.11e-05 | 0.45 | 400 | 10 | 0.5-2mm | SP + AEA |  |  | 2025-10-18 16:52 | 1.0 | Development and Validation of a Thermo-Mechanical Model for Fire-Resistant Structural Elements Utilizing High-Performance Rubberized Concrete
thermal_exposure | rubber_15_fine | 28 | 1 | 23 | furnace_cooling | 41.8311 | 3.2971 | 5.2845 | 29683.9616 | 2464.5382 | 4909.6979 | 0.18 | 0 | 0 | 1.045e-05 | 0.45 | 400 | 15 | 0.5-2mm | SP + AEA |  |  | 2025-10-18 16:52 | 1.0 | Development and Validation of a Thermo-Mechanical Model for Fire-Resistant Structural Elements Utilizing High-Performance Rubberized Concrete
thermal_exposure | rubber_15_fine | 28 | 2 | 23 | furnace_cooling | 43.3648 | 3.1267 | 4.429 | 27823.7962 | 2430.8884 | 4880.7323 | 0.18 | 0 | 0 | 1.045e-05 | 0.45 | 400 | 15 | 0.5-2mm | SP + AEA |  |  | 2025-10-18 16:52 | 1.0 | Development and Validation of a Thermo-Mechanical Model for Fire-Resistant Structural Elements Utilizing High-Performance Rubberized Concrete
thermal_exposure | rubber_15_fine | 28 | 3 | 23 | furnace_cooling | 42.166 | 3.5509 | 5.1292 | 31174.9347 | 2555.4353 | 4432.8288 | 0.18 | 0 | 0 | 1.045e-05 | 0.45 | 400 | 15 | 0.5-2mm | SP + AEA |  |  | 2025-10-18 16:52 | 1.0 | Development and Validation of a Thermo-Mechanical Model for Fire-Resistant Structural Elements Utilizing High-Performance Rubberized Concrete
thermal_exposure | rubber_15_fine | 28 | 1 | 23 | water_quenching | 42.2652 | 3.8913 | 5.4879 | 32324.351 | 2460.9081 | 4391.4985 | 0.18 | 0 | 0 | 1.045e-05 | 0.45 | 400 | 15 | 0.5-2mm | SP + AEA |  |  | 2025-10-18 16:52 | 1.0 | Development and Validation of a Thermo-Mechanical Model for Fire-Resistant Structural Elements Utilizing High-Performance Rubberized Concrete
thermal_exposure | rubber_15_fine | 28 | 2 | 23 | water_quenching | 46.066 | 3.9181 | 5.5591 | 29985.7005 | 2484.3937 | 4880.2712 | 0.18 | 0 | 0 | 1.045e-05 | 0.45 | 400 | 15 | 0.5-2mm | SP + AEA |  |  | 2025-10-18 16:52 | 1.0 | Development and Validation of a Thermo-Mechanical Model for Fire-Resistant Structural Elements Utilizing High-Performance Rubberized Concrete
thermal_exposure | rubber_15_fine | 28 | 3 | 23 | water_quenching | 48.8513 | 3.7272 | 5.0517 | 29356.1621 | 2491.1967 | 4507.1085 | 0.18 | 0 | 0 | 1.045e-05 | 0.45 | 400 | 15 | 0.5-2mm | SP + AEA |  |  | 2025-10-18 16:52 | 1.0 | Development and Validation of a Thermo-Mechanical Model for Fire-Resistant Structural Elements Utilizing High-Performance Rubberized Concrete
thermal_exposure | rubber_15_fine | 28 | 1 | 200 | furnace_cooling | 38.4921 | 2.6358 | 4.1219 | 23499.1327 | 2398.5772 | 3966.8724 | 0.18319 | 6.195 | 0 | 1.0635e-05 | 0.45 | 400 | 15 | 0.5-2mm | SP + AEA |  |  | 2025-10-18 16:52 | 1.0 | Development and Validation of a Thermo-Mechanical Model for Fire-Resistant Structural Elements Utilizing High-Performance Rubberized Concrete
thermal_exposure | rubber_15_fine | 28 | 2 | 200 | furnace_cooling | 33.3218 | 3.0141 | 4.3754 | 24657.7821 | 2374.7364 | 3812.518 | 0.18319 | 6.195 | 0 | 1.0635e-05 | 0.45 | 400 | 15 | 0.5-2mm | SP + AEA |  |  | 2025-10-18 16:52 | 1.0 | Development and Validation of a Thermo-Mechanical Model for Fire-Resistant Structural Elements Utilizing High-Performance Rubberized Concrete
thermal_exposure | rubber_15_fine | 28 | 3 | 200 | furnace_cooling | 38.1353 | 3.2901 | 4.0709 | 22190.3787 | 2418.4955 | 3999.9709 | 0.18319 | 6.195 | 0 | 1.0635e-05 | 0.45 | 400 | 15 | 0.5-2mm | SP + AEA |  |  | 2025-10-18 16:52 | 1.0 | Development and Validation of a Thermo-Mechanical Model for Fire-Resistant Structural Elements Utilizing High-Performance Rubberized Concrete
thermal_exposure | rubber_15_fine | 28 | 1 | 200 | water_quenching | 28.8432 | 1.9816 | 3.1859 | 16384.6226 | 2395.7992 | 3130.8375 | 0.18319 | 6.215 | 0 | 1.0635e-05 | 0.45 | 400 | 15 | 0.5-2mm | SP + AEA |  |  | 2025-10-18 16:52 | 1.0 | Development and Validation of a Thermo-Mechanical Model for Fire-Resistant Structural Elements Utilizing High-Performance Rubberized Concrete
thermal_exposure | rubber_15_fine | 28 | 2 | 200 | water_quenching | 32.7712 | 1.5825 | 2.7163 | 17855.1672 | 2464.2594 | 3407.6754 | 0.18319 | 6.215 | 0 | 1.0635e-05 | 0.45 | 400 | 15 | 0.5-2mm | SP + AEA |  |  | 2025-10-18 16:52 | 1.0 | Development and Validation of a Thermo-Mechanical Model for Fire-Resistant Structural Elements Utilizing High-Performance Rubberized Concrete
thermal_exposure | rubber_15_fine | 28 | 3 | 200 | water_quenching | 28.583 | 2.3736 | 2.4605 | 15156.5309 | 2410.4726 | 3164.0233 | 0.18319 | 6.215 | 0 | 1.0635e-05 | 0.45 | 400 | 15 | 0.5-2mm | SP + AEA |  |  | 2025-10-18 16:52 | 1.0 | Development and Validation of a Thermo-Mechanical Model for Fire-Resistant Structural Elements Utilizing High-Performance Rubberized Concrete
thermal_exposure | rubber_15_fine | 28 | 1 | 400 | furnace_cooling | 26.256 | 2.0636 | 2.8946 | 14057.5594 | 2280.8562 | 3140.2246 | 0.18679 | 13.195 | 0 | 1.0844e-05 | 0.45 | 400 | 15 | 0.5-2mm | SP + AEA |  |  | 2025-10-18 16:52 | 1.0 | Development and Validation of a Thermo-Mechanical Model for Fire-Resistant Structural Elements Utilizing High-Performance Rubberized Concrete
thermal_exposure | rubber_15_fine | 28 | 2 | 400 | furnace_cooling | 30.0791 | 1.8793 | 3.3475 | 13615.816 | 2269.3759 | 3018.1576 | 0.18679 | 13.195 | 0 | 1.0844e-05 | 0.45 | 400 | 15 | 0.5-2mm | SP + AEA |  |  | 2025-10-18 16:52 | 1.0 | Development and Validation of a Thermo-Mechanical Model for Fire-Resistant Structural Elements Utilizing High-Performance Rubberized Concrete
thermal_exposure | rubber_15_fine | 28 | 3 | 400 | furnace_cooling | 28.4876 | 1.9574 | 2.7575 | 14857.3444 | 2282.2028 | 3307.0804 | 0.18679 | 13.195 | 0 | 1.0844e-05 | 0.45 | 400 | 15 | 0.5-2mm | SP + AEA |  |  | 2025-10-18 16:52 | 1.0 | Development and Validation of a Thermo-Mechanical Model for Fire-Resistant Structural Elements Utilizing High-Performance Rubberized Concrete
thermal_exposure | rubber_15_fine | 28 | 1 | 400 | water_quenching | 22.7232 | 1.5098 | 2.0458 | 11958.9964 | 2367.4689 | 2684.3695 | 0.18679 | 13.215 | 1.25 | 1.0844e-05 | 0.45 | 400 | 15 | 0.5-2mm | SP + AEA |  |  | 2025-10-18 16:52 | 1.0 | Development and Validation of a Thermo-Mechanical Model for Fire-Resistant Structural Elements Utilizing High-Performance Rubberized Concrete
thermal_exposure | rubber_15_fine | 28 | 2 | 400 | water_quenching | 24.0496 | 1.5437 | 2.0168 | 12135.1682 | 2336.5937 | 2844.2382 | 0.18679 | 13.215 | 1.25 | 1.0844e-05 | 0.45 | 400 | 15 | 0.5-2mm | SP + AEA |  |  | 2025-10-18 16:52 | 1.0 | Development and Validation of a Thermo-Mechanical Model for Fire-Resistant Structural Elements Utilizing High-Performance Rubberized Concrete
thermal_exposure | rubber_15_fine | 28 | 3 | 400 | water_quenching | 21.6358 | 1.619 | 1.97 | 10640.7467 | 2346.7921 | 2488.2121 | 0.18679 | 13.215 | 1.25 | 1.0844e-05 | 0.45 | 400 | 15 | 0.5-2mm | SP + AEA |  |  | 2025-10-18 16:52 | 1.0 | Development and Validation of a Thermo-Mechanical Model for Fire-Resistant Structural Elements Utilizing High-Performance Rubberized Concrete
thermal_exposure | rubber_15_fine | 28 | 1 | 600 | furnace_cooling | 16.431 | 0.7968 | 1.2271 | 5160.1724 | 2271.4097 | 1682.3531 | 0.19039 | 15 | 19.25 | 1.1053e-05 | 0.45 | 400 | 15 | 0.5-2mm | SP + AEA |  |  | 2025-10-18 16:52 | 1.0 | Development and Validation of a Thermo-Mechanical Model for Fire-Resistant Structural Elements Utilizing High-Performance Rubberized Concrete
thermal_exposure | rubber_15_fine | 28 | 2 | 600 | furnace_cooling | 13.4448 | 0.94339 | 1.3853 | 5968.5698 | 2247.8158 | 1788.9024 | 0.19039 | 15 | 19.25 | 1.1053e-05 | 0.45 | 400 | 15 | 0.5-2mm | SP + AEA |  |  | 2025-10-18 16:52 | 1.0 | Development and Validation of a Thermo-Mechanical Model for Fire-Resistant Structural Elements Utilizing High-Performance Rubberized Concrete
thermal_exposure | rubber_15_fine | 28 | 3 | 600 | furnace_cooling | 15.3912 | 0.74433 | 1.4775 | 6126.3749 | 2282.0151 | 1884.0893 | 0.19039 | 15 | 19.25 | 1.1053e-05 | 0.45 | 400 | 15 | 0.5-2mm | SP + AEA |  |  | 2025-10-18 16:52 | 1.0 | Development and Validation of a Thermo-Mechanical Model for Fire-Resistant Structural Elements Utilizing High-Performance Rubberized Concrete
thermal_exposure | rubber_15_fine | 28 | 1 | 600 | water_quenching | 12.5218 | 0.45688 | 0.87686 | 4465.4809 | 2246.2276 | 1547.3979 | 0.19039 | 15 | 21.25 | 1.1053e-05 | 0.45 | 400 | 15 | 0.5-2mm | SP + AEA |  |  | 2025-10-18 16:52 | 1.0 | Development and Validation of a Thermo-Mechanical Model for Fire-Resistant Structural Elements Utilizing High-Performance Rubberized Concrete
thermal_exposure | rubber_15_fine | 28 | 2 | 600 | water_quenching | 14.0878 | 0.65169 | 0.84773 | 4815.9567 | 2356.2953 | 1742.2794 | 0.19039 | 15 | 21.25 | 1.1053e-05 | 0.45 | 400 | 15 | 0.5-2mm | SP + AEA |  |  | 2025-10-18 16:52 | 1.0 | Development and Validation of a Thermo-Mechanical Model for Fire-Resistant Structural Elements Utilizing High-Performance Rubberized Concrete
thermal_exposure | rubber_15_fine | 28 | 3 | 600 | water_quenching | 12.3753 | 0.55817 | 0.96186 | 4765.9241 | 2333.183 | 1644.5266 | 0.19039 | 15 | 21.25 | 1.1053e-05 | 0.45 | 400 | 15 | 0.5-2mm | SP + AEA |  |  | 2025-10-18 16:52 | 1.0 | Development and Validation of a Thermo-Mechanical Model for Fire-Resistant Structural Elements Utilizing High-Performance Rubberized Concrete
thermal_exposure | rubber_15_fine | 28 | 1 | 800 | furnace_cooling | 7.1521 | 0.32359 | 0.58144 | 1472.2504 | 2336.6115 | 956.2759 | 0.19399 | 15 | 39.25 | 1.1262e-05 | 0.45 | 400 | 15 | 0.5-2mm | SP + AEA |  |  | 2025-10-18 16:52 | 1.0 | Development and Validation of a Thermo-Mechanical Model for Fire-Resistant Structural Elements Utilizing High-Performance Rubberized Concrete
thermal_exposure | rubber_15_fine | 28 | 2 | 800 | furnace_cooling | 7.5145 | 0.35401 | 0.48029 | 1412.7568 | 2229.1208 | 1002.6264 | 0.19399 | 15 | 39.25 | 1.1262e-05 | 0.45 | 400 | 15 | 0.5-2mm | SP + AEA |  |  | 2025-10-18 16:52 | 1.0 | Development and Validation of a Thermo-Mechanical Model for Fire-Resistant Structural Elements Utilizing High-Performance Rubberized Concrete
thermal_exposure | rubber_15_fine | 28 | 3 | 800 | furnace_cooling | 6.8741 | 0.32199 | 0.51251 | 1642.0202 | 2321.0094 | 996.7008 | 0.19399 | 15 | 39.25 | 1.1262e-05 | 0.45 | 400 | 15 | 0.5-2mm | SP + AEA |  |  | 2025-10-18 16:52 | 1.0 | Development and Validation of a Thermo-Mechanical Model for Fire-Resistant Structural Elements Utilizing High-Performance Rubberized Concrete
thermal_exposure | rubber_15_fine | 28 | 1 | 800 | water_quenching | 5.2945 | 0.24555 | 0.3817 | 1092.5682 | 2231.9463 | 725.0873 | 0.19399 | 15 | 41.25 | 1.1262e-05 | 0.45 | 400 | 15 | 0.5-2mm | SP + AEA |  |  | 2025-10-18 16:52 | 1.0 | Development and Validation of a Thermo-Mechanical Model for Fire-Resistant Structural Elements Utilizing High-Performance Rubberized Concrete
thermal_exposure | rubber_15_fine | 28 | 2 | 800 | water_quenching | 5.4471 | 0.26086 | 0.34226 | 1273.9272 | 2188.4948 | 732.2055 | 0.19399 | 15 | 41.25 | 1.1262e-05 | 0.45 | 400 | 15 | 0.5-2mm | SP + AEA |  |  | 2025-10-18 16:52 | 1.0 | Development and Validation of a Thermo-Mechanical Model for Fire-Resistant Structural Elements Utilizing High-Performance Rubberized Concrete
thermal_exposure | rubber_15_fine | 28 | 3 | 800 | water_quenching | 5.3733 | 0.27248 | 0.42019 | 1131.9515 | 2291.895 | 803.6482 | 0.19399 | 15 | 41.25 | 1.1262e-05 | 0.45 | 400 | 15 | 0.5-2mm | SP + AEA |  |  | 2025-10-18 16:52 | 1.0 | Development and Validation of a Thermo-Mechanical Model for Fire-Resistant Structural Elements Utilizing High-Performance Rubberized Concrete
thermal_exposure | rubber_10_coarse | 28 | 1 | 23 | furnace_cooling | 43.7129 | 3.8402 | 5.4949 | 26619.2442 | 2578.9747 | 4943.4371 | 0.18 | 0 | 0 | 1.03e-05 | 0.45 | 400 | 10 | 2-5mm | SP + AEA |  |  | 2025-10-18 16:52 | 1.0 | Development and Validation of a Thermo-Mechanical Model for Fire-Resistant Structural Elements Utilizing High-Performance Rubberized Concrete
thermal_exposure | rubber_10_coarse | 28 | 2 | 23 | furnace_cooling | 42.1068 | 3.6369 | 5.4132 | 29859.8285 | 2477.4297 | 4331.2647 | 0.18 | 0 | 0 | 1.03e-05 | 0.45 | 400 | 10 | 2-5mm | SP + AEA |  |  | 2025-10-18 16:52 | 1.0 | Development and Validation of a Thermo-Mechanical Model for Fire-Resistant Structural Elements Utilizing High-Performance Rubberized Concrete
thermal_exposure | rubber_10_coarse | 28 | 3 | 23 | furnace_cooling | 44.2344 | 3.9606 | 5.4388 | 28746.2363 | 2543.6621 | 3952.5 | 0.18 | 0 | 0 | 1.03e-05 | 0.45 | 400 | 10 | 2-5mm | SP + AEA |  |  | 2025-10-18 16:52 | 1.0 | Development and Validation of a Thermo-Mechanical Model for Fire-Resistant Structural Elements Utilizing High-Performance Rubberized Concrete
thermal_exposure | rubber_10_coarse | 28 | 1 | 23 | water_quenching | 48.3985 | 2.7472 | 4.9714 | 27424.9023 | 2440.1365 | 4906.8464 | 0.18 | 0 | 0 | 1.03e-05 | 0.45 | 400 | 10 | 2-5mm | SP + AEA |  |  | 2025-10-18 16:52 | 1.0 | Development and Validation of a Thermo-Mechanical Model for Fire-Resistant Structural Elements Utilizing High-Performance Rubberized Concrete
thermal_exposure | rubber_10_coarse | 28 | 2 | 23 | water_quenching | 42.6665 | 3.6164 | 5.1342 | 30241.5 | 2508.8488 | 4237.5322 | 0.18 | 0 | 0 | 1.03e-05 | 0.45 | 400 | 10 | 2-5mm | SP + AEA |  |  | 2025-10-18 16:52 | 1.0 | Development and Validation of a Thermo-Mechanical Model for Fire-Resistant Structural Elements Utilizing High-Performance Rubberized Concrete
thermal_exposure | rubber_10_coarse | 28 | 3 | 23 | water_quenching | 47.8578 | 3.2663 | 4.3555 | 28644.8049 | 2580.1881 | 4954.9037 | 0.18 | 0 | 0 | 1.03e-05 | 0.45 | 400 | 10 | 2-5mm | SP + AEA |  |  | 2025-10-18 16:52 | 1.0 | Development and Validation of a Thermo-Mechanical Model for Fire-Resistant Structural Elements Utilizing High-Performance Rubberized Concrete
thermal_exposure | rubber_10_coarse | 28 | 1 | 200 | furnace_cooling | 36.6254 | 2.6612 | 3.994 | 24797.5376 | 2479.4578 | 4049.5321 | 0.18319 | 5.31 | 0 | 1.0482e-05 | 0.45 | 400 | 10 | 2-5mm | SP + AEA |  |  | 2025-10-18 16:52 | 1.0 | Development and Validation of a Thermo-Mechanical Model for Fire-Resistant Structural Elements Utilizing High-Performance Rubberized Concrete
thermal_exposure | rubber_10_coarse | 28 | 2 | 200 | furnace_cooling | 40.7816 | 2.8572 | 4.0198 | 21790.2291 | 2457.1378 | 4068.1569 | 0.18319 | 5.31 | 0 | 1.0482e-05 | 0.45 | 400 | 10 | 2-5mm | SP + AEA |  |  | 2025-10-18 16:52 | 1.0 | Development and Validation of a Thermo-Mechanical Model for Fire-Resistant Structural Elements Utilizing High-Performance Rubberized Concrete
thermal_exposure | rubber_10_coarse | 28 | 3 | 200 | furnace_cooling | 39.8694 | 2.7949 | 4.4291 | 21943.212 | 2464.5314 | 3649.1995 | 0.18319 | 5.31 | 0 | 1.0482e-05 | 0.45 | 400 | 10 | 2-5mm | SP + AEA |  |  | 2025-10-18 16:52 | 1.0 | Development and Validation of a Thermo-Mechanical Model for Fire-Resistant Structural Elements Utilizing High-Performance Rubberized Concrete
thermal_exposure | rubber_10_coarse | 28 | 1 | 200 | water_quenching | 32.3505 | 2.0252 | 3.177 | 14574.6033 | 2563.4372 | 3449.3046 | 0.18319 | 5.33 | 0 | 1.0482e-05 | 0.45 | 400 | 10 | 2-5mm | SP + AEA |  |  | 2025-10-18 16:52 | 1.0 | Development and Validation of a Thermo-Mechanical Model for Fire-Resistant Structural Elements Utilizing High-Performance Rubberized Concrete
thermal_exposure | rubber_10_coarse | 28 | 2 | 200 | water_quenching | 32.8131 | 1.7017 | 3.0657 | 16525.065 | 2429.9638 | 3721.3808 | 0.18319 | 5.33 | 0 | 1.0482e-05 | 0.45 | 400 | 10 | 2-5mm | SP + AEA |  |  | 2025-10-18 16:52 | 1.0 | Development and Validation of a Thermo-Mechanical Model for Fire-Resistant Structural Elements Utilizing High-Performance Rubberized Concrete
thermal_exposure | rubber_10_coarse | 28 | 3 | 200 | water_quenching | 29.6812 | 1.9951 | 3.14 | 18164.6297 | 2468.0641 | 3382.0022 | 0.18319 | 5.33 | 0 | 1.0482e-05 | 0.45 | 400 | 10 | 2-5mm | SP + AEA |  |  | 2025-10-18 16:52 | 1.0 | Development and Validation of a Thermo-Mechanical Model for Fire-Resistant Structural Elements Utilizing High-Performance Rubberized Concrete
thermal_exposure | rubber_10_coarse | 28 | 1 | 400 | furnace_cooling | 34.3509 | 1.8964 | 2.8942 | 15626.6772 | 2463.8603 | 3591.115 | 0.18679 | 11.31 | 0 | 1.0688e-05 | 0.45 | 400 | 10 | 2-5mm | SP + AEA |  |  | 2025-10-18 16:52 | 1.0 | Development and Validation of a Thermo-Mechanical Model for Fire-Resistant Structural Elements Utilizing High-Performance Rubberized Concrete
thermal_exposure | rubber_10_coarse | 28 | 2 | 400 | furnace_cooling | 30.2835 | 1.6477 | 3.3005 | 13688.9234 | 2425.1519 | 3116.2709 | 0.18679 | 11.31 | 0 | 1.0688e-05 | 0.45 | 400 | 10 | 2-5mm | SP + AEA |  |  | 2025-10-18 16:52 | 1.0 | Development and Validation of a Thermo-Mechanical Model for Fire-Resistant Structural Elements Utilizing High-Performance Rubberized Concrete
thermal_exposure | rubber_10_coarse | 28 | 3 | 400 | furnace_cooling | 28.6634 | 1.9849 | 2.9283 | 15072.1341 | 2488.3605 | 3299.8426 | 0.18679 | 11.31 | 0 | 1.0688e-05 | 0.45 | 400 | 10 | 2-5mm | SP + AEA |  |  | 2025-10-18 16:52 | 1.0 | Development and Validation of a Thermo-Mechanical Model for Fire-Resistant Structural Elements Utilizing High-Performance Rubberized Concrete
thermal_exposure | rubber_10_coarse | 28 | 1 | 400 | water_quenching | 22.5988 | 1.4914 | 2.2222 | 10893.7999 | 2439.3629 | 2754.061 | 0.18679 | 11.33 | 1.5 | 1.0688e-05 | 0.45 | 400 | 10 | 2-5mm | SP + AEA |  |  | 2025-10-18 16:52 | 1.0 | Development and Validation of a Thermo-Mechanical Model for Fire-Resistant Structural Elements Utilizing High-Performance Rubberized Concrete
thermal_exposure | rubber_10_coarse | 28 | 2 | 400 | water_quenching | 22.5003 | 1.5574 | 1.9562 | 11848.6067 | 2402.2175 | 2639.0385 | 0.18679 | 11.33 | 1.5 | 1.0688e-05 | 0.45 | 400 | 10 | 2-5mm | SP + AEA |  |  | 2025-10-18 16:52 | 1.0 | Development and Validation of a Thermo-Mechanical Model for Fire-Resistant Structural Elements Utilizing High-Performance Rubberized Concrete
thermal_exposure | rubber_10_coarse | 28 | 3 | 400 | water_quenching | 21.0276 | 1.1057 | 2.3027 | 11162.3841 | 2362.7653 | 2286.7436 | 0.18679 | 11.33 | 1.5 | 1.0688e-05 | 0.45 | 400 | 10 | 2-5mm | SP + AEA |  |  | 2025-10-18 16:52 | 1.0 | Development and Validation of a Thermo-Mechanical Model for Fire-Resistant Structural Elements Utilizing High-Performance Rubberized Concrete
thermal_exposure | rubber_10_coarse | 28 | 1 | 600 | furnace_cooling | 14.7207 | 0.73019 | 1.5014 | 6236.2635 | 2327.9745 | 2086.3764 | 0.19039 | 15 | 19.5 | 1.0894e-05 | 0.45 | 400 | 10 | 2-5mm | SP + AEA |  |  | 2025-10-18 16:52 | 1.0 | Development and Validation of a Thermo-Mechanical Model for Fire-Resistant Structural Elements Utilizing High-Performance Rubberized Concrete
thermal_exposure | rubber_10_coarse | 28 | 2 | 600 | furnace_cooling | 16.7322 | 0.83417 | 0.96728 | 6688.2445 | 2294.8609 | 1775.5641 | 0.19039 | 15 | 19.5 | 1.0894e-05 | 0.45 | 400 | 10 | 2-5mm | SP + AEA |  |  | 2025-10-18 16:52 | 1.0 | Development and Validation of a Thermo-Mechanical Model for Fire-Resistant Structural Elements Utilizing High-Performance Rubberized Concrete
thermal_exposure | rubber_10_coarse | 28 | 3 | 600 | furnace_cooling | 16.7829 | 1.1221 | 1.4681 | 6078.9471 | 2388.5394 | 2059.9201 | 0.19039 | 15 | 19.5 | 1.0894e-05 | 0.45 | 400 | 10 | 2-5mm | SP + AEA |  |  | 2025-10-18 16:52 | 1.0 | Development and Validation of a Thermo-Mechanical Model for Fire-Resistant Structural Elements Utilizing High-Performance Rubberized Concrete
thermal_exposure | rubber_10_coarse | 28 | 1 | 600 | water_quenching | 13.1645 | 0.6281 | 0.91213 | 4686.3337 | 2324.8674 | 1598.1033 | 0.19039 | 15 | 21.5 | 1.0894e-05 | 0.45 | 400 | 10 | 2-5mm | SP + AEA |  |  | 2025-10-18 16:52 | 1.0 | Development and Validation of a Thermo-Mechanical Model for Fire-Resistant Structural Elements Utilizing High-Performance Rubberized Concrete
thermal_exposure | rubber_10_coarse | 28 | 2 | 600 | water_quenching | 10.7301 | 0.60043 | 0.81348 | 4392.523 | 2368.9542 | 1645.8984 | 0.19039 | 15 | 21.5 | 1.0894e-05 | 0.45 | 400 | 10 | 2-5mm | SP + AEA |  |  | 2025-10-18 16:52 | 1.0 | Development and Validation of a Thermo-Mechanical Model for Fire-Resistant Structural Elements Utilizing High-Performance Rubberized Concrete
thermal_exposure | rubber_10_coarse | 28 | 3 | 600 | water_quenching | 13.3228 | 0.49309 | 0.81338 | 4969.5233 | 2314.079 | 1604.6645 | 0.19039 | 15 | 21.5 | 1.0894e-05 | 0.45 | 400 | 10 | 2-5mm | SP + AEA |  |  | 2025-10-18 16:52 | 1.0 | Development and Validation of a Thermo-Mechanical Model for Fire-Resistant Structural Elements Utilizing High-Performance Rubberized Concrete
thermal_exposure | rubber_10_coarse | 28 | 1 | 800 | furnace_cooling | 6.9413 | 0.30685 | 0.52128 | 1352.339 | 2282.574 | 985.6504 | 0.19399 | 15 | 39.5 | 1.11e-05 | 0.45 | 400 | 10 | 2-5mm | SP + AEA |  |  | 2025-10-18 16:52 | 1.0 | Development and Validation of a Thermo-Mechanical Model for Fire-Resistant Structural Elements Utilizing High-Performance Rubberized Concrete
thermal_exposure | rubber_10_coarse | 28 | 2 | 800 | furnace_cooling | 5.8014 | 0.36555 | 0.51483 | 1518.7296 | 2320.708 | 990.1822 | 0.19399 | 15 | 39.5 | 1.11e-05 | 0.45 | 400 | 10 | 2-5mm | SP + AEA |  |  | 2025-10-18 16:52 | 1.0 | Development and Validation of a Thermo-Mechanical Model for Fire-Resistant Structural Elements Utilizing High-Performance Rubberized Concrete
thermal_exposure | rubber_10_coarse | 28 | 3 | 800 | furnace_cooling | 6.7154 | 0.32931 | 0.52215 | 1517.9189 | 2312.6192 | 968.8178 | 0.19399 | 15 | 39.5 | 1.11e-05 | 0.45 | 400 | 10 | 2-5mm | SP + AEA |  |  | 2025-10-18 16:52 | 1.0 | Development and Validation of a Thermo-Mechanical Model for Fire-Resistant Structural Elements Utilizing High-Performance Rubberized Concrete
thermal_exposure | rubber_10_coarse | 28 | 1 | 800 | water_quenching | 5.0203 | 0.22371 | 0.31044 | 1299.4501 | 2252.886 | 755.1077 | 0.19399 | 15 | 41.5 | 1.11e-05 | 0.45 | 400 | 10 | 2-5mm | SP + AEA |  |  | 2025-10-18 16:52 | 1.0 | Development and Validation of a Thermo-Mechanical Model for Fire-Resistant Structural Elements Utilizing High-Performance Rubberized Concrete
thermal_exposure | rubber_10_coarse | 28 | 2 | 800 | water_quenching | 5.0133 | 0.26914 | 0.35044 | 1264.0407 | 2279.2414 | 797.4116 | 0.19399 | 15 | 41.5 | 1.11e-05 | 0.45 | 400 | 10 | 2-5mm | SP + AEA |  |  | 2025-10-18 16:52 | 1.0 | Development and Validation of a Thermo-Mechanical Model for Fire-Resistant Structural Elements Utilizing High-Performance Rubberized Concrete
thermal_exposure | rubber_10_coarse | 28 | 3 | 800 | water_quenching | 4.9635 | 0.3056 | 0.31821 | 1197.8609 | 2339.6466 | 810.8495 | 0.19399 | 15 | 41.5 | 1.11e-05 | 0.45 | 400 | 10 | 2-5mm | SP + AEA |  |  | 2025-10-18 16:52 | 1.0 | Development and Validation of a Thermo-Mechanical Model for Fire-Resistant Structural Elements Utilizing High-Performance Rubberized Concrete
thermal_exposure | rubber_15_coarse | 28 | 1 | 23 | furnace_cooling | 43.3355 | 3.4041 | 5.1601 | 28843.3345 | 2479.3927 | 5022.2422 | 0.18 | 0 | 0 | 1.045e-05 | 0.45 | 400 | 15 | 2-5mm | SP + AEA |  |  | 2025-10-18 16:52 | 1.0 | Development and Validation of a Thermo-Mechanical Model for Fire-Resistant Structural Elements Utilizing High-Performance Rubberized Concrete
thermal_exposure | rubber_15_coarse | 28 | 2 | 23 | furnace_cooling | 42.0257 | 2.8896 | 5.0922 | 33604.1725 | 2393.4012 | 4763.3761 | 0.18 | 0 | 0 | 1.045e-05 | 0.45 | 400 | 15 | 2-5mm | SP + AEA |  |  | 2025-10-18 16:52 | 1.0 | Development and Validation of a Thermo-Mechanical Model for Fire-Resistant Structural Elements Utilizing High-Performance Rubberized Concrete
thermal_exposure | rubber_15_coarse | 28 | 3 | 23 | furnace_cooling | 49.8913 | 3.2283 | 5.4299 | 31943.1805 | 2414.0554 | 4607.6654 | 0.18 | 0 | 0 | 1.045e-05 | 0.45 | 400 | 15 | 2-5mm | SP + AEA |  |  | 2025-10-18 16:52 | 1.0 | Development and Validation of a Thermo-Mechanical Model for Fire-Resistant Structural Elements Utilizing High-Performance Rubberized Concrete
thermal_exposure | rubber_15_coarse | 28 | 1 | 23 | water_quenching | 41.9406 | 3.0369 | 4.804 | 26963.0003 | 2434.1582 | 4266.3621 | 0.18 | 0 | 0 | 1.045e-05 | 0.45 | 400 | 15 | 2-5mm | SP + AEA |  |  | 2025-10-18 16:52 | 1.0 | Development and Validation of a Thermo-Mechanical Model for Fire-Resistant Structural Elements Utilizing High-Performance Rubberized Concrete
thermal_exposure | rubber_15_coarse | 28 | 2 | 23 | water_quenching | 44.8102 | 2.8124 | 5.3076 | 30555.3416 | 2335.5048 | 4516.4174 | 0.18 | 0 | 0 | 1.045e-05 | 0.45 | 400 | 15 | 2-5mm | SP + AEA |  |  | 2025-10-18 16:52 | 1.0 | Development and Validation of a Thermo-Mechanical Model for Fire-Resistant Structural Elements Utilizing High-Performance Rubberized Concrete
thermal_exposure | rubber_15_coarse | 28 | 3 | 23 | water_quenching | 48.3077 | 2.956 | 5.9969 | 29831.6072 | 2398.2012 | 4582.2424 | 0.18 | 0 | 0 | 1.045e-05 | 0.45 | 400 | 15 | 2-5mm | SP + AEA |  |  | 2025-10-18 16:52 | 1.0 | Development and Validation of a Thermo-Mechanical Model for Fire-Resistant Structural Elements Utilizing High-Performance Rubberized Concrete
thermal_exposure | rubber_15_coarse | 28 | 1 | 200 | furnace_cooling | 39.0594 | 2.7916 | 4.3315 | 20619.3779 | 2397.5383 | 3693.3095 | 0.18319 | 6.195 | 0 | 1.0635e-05 | 0.45 | 400 | 15 | 2-5mm | SP + AEA |  |  | 2025-10-18 16:52 | 1.0 | Development and Validation of a Thermo-Mechanical Model for Fire-Resistant Structural Elements Utilizing High-Performance Rubberized Concrete
thermal_exposure | rubber_15_coarse | 28 | 2 | 200 | furnace_cooling | 37.0567 | 2.4663 | 3.8078 | 23443.664 | 2441.5973 | 4067.9856 | 0.18319 | 6.195 | 0 | 1.0635e-05 | 0.45 | 400 | 15 | 2-5mm | SP + AEA |  |  | 2025-10-18 16:52 | 1.0 | Development and Validation of a Thermo-Mechanical Model for Fire-Resistant Structural Elements Utilizing High-Performance Rubberized Concrete
thermal_exposure | rubber_15_coarse | 28 | 3 | 200 | furnace_cooling | 34.1221 | 2.6614 | 4.6087 | 22010.5783 | 2500.2829 | 3973.8897 | 0.18319 | 6.195 | 0 | 1.0635e-05 | 0.45 | 400 | 15 | 2-5mm | SP + AEA |  |  | 2025-10-18 16:52 | 1.0 | Development and Validation of a Thermo-Mechanical Model for Fire-Resistant Structural Elements Utilizing High-Performance Rubberized Concrete
thermal_exposure | rubber_15_coarse | 28 | 1 | 200 | water_quenching | 30.3711 | 1.8646 | 2.9155 | 17300.2726 | 2423.2845 | 3472.4078 | 0.18319 | 6.215 | 0 | 1.0635e-05 | 0.45 | 400 | 15 | 2-5mm | SP + AEA |  |  | 2025-10-18 16:52 | 1.0 | Development and Validation of a Thermo-Mechanical Model for Fire-Resistant Structural Elements Utilizing High-Performance Rubberized Concrete
thermal_exposure | rubber_15_coarse | 28 | 2 | 200 | water_quenching | 28.0307 | 1.6271 | 2.3488 | 17992.1717 | 2336.7161 | 2834.8403 | 0.18319 | 6.215 | 0 | 1.0635e-05 | 0.45 | 400 | 15 | 2-5mm | SP + AEA |  |  | 2025-10-18 16:52 | 1.0 | Development and Validation of a Thermo-Mechanical Model for Fire-Resistant Structural Elements Utilizing High-Performance Rubberized Concrete
thermal_exposure | rubber_15_coarse | 28 | 3 | 200 | water_quenching | 30.8413 | 2.5158 | 2.8753 | 18338.4029 | 2393.3553 | 3292.217 | 0.18319 | 6.215 | 0 | 1.0635e-05 | 0.45 | 400 | 15 | 2-5mm | SP + AEA |  |  | 2025-10-18 16:52 | 1.0 | Development and Validation of a Thermo-Mechanical Model for Fire-Resistant Structural Elements Utilizing High-Performance Rubberized Concrete
thermal_exposure | rubber_15_coarse | 28 | 1 | 400 | furnace_cooling | 30.6941 | 1.8357 | 2.9012 | 14830.8422 | 2309.5175 | 3330.4408 | 0.18679 | 13.195 | 0 | 1.0844e-05 | 0.45 | 400 | 15 | 2-5mm | SP + AEA |  |  | 2025-10-18 16:52 | 1.0 | Development and Validation of a Thermo-Mechanical Model for Fire-Resistant Structural Elements Utilizing High-Performance Rubberized Concrete
thermal_exposure | rubber_15_coarse | 28 | 2 | 400 | furnace_cooling | 28.1917 | 1.7294 | 2.9773 | 13765.6375 | 2342.1141 | 3113.4512 | 0.18679 | 13.195 | 0 | 1.0844e-05 | 0.45 | 400 | 15 | 2-5mm | SP + AEA |  |  | 2025-10-18 16:52 | 1.0 | Development and Validation of a Thermo-Mechanical Model for Fire-Resistant Structural Elements Utilizing High-Performance Rubberized Concrete
thermal_exposure | rubber_15_coarse | 28 | 3 | 400 | furnace_cooling | 31.0757 | 2.0102 | 2.8186 | 15263.91 | 2405.8786 | 3341.2563 | 0.18679 | 13.195 | 0 | 1.0844e-05 | 0.45 | 400 | 15 | 2-5mm | SP + AEA |  |  | 2025-10-18 16:52 | 1.0 | Development and Validation of a Thermo-Mechanical Model for Fire-Resistant Structural Elements Utilizing High-Performance Rubberized Concrete
thermal_exposure | rubber_15_coarse | 28 | 1 | 400 | water_quenching | 22.8924 | 1.1218 | 1.7673 | 11426.8311 | 2312.2599 | 2576.2717 | 0.18679 | 13.215 | 1.25 | 1.0844e-05 | 0.45 | 400 | 15 | 2-5mm | SP + AEA |  |  | 2025-10-18 16:52 | 1.0 | Development and Validation of a Thermo-Mechanical Model for Fire-Resistant Structural Elements Utilizing High-Performance Rubberized Concrete
thermal_exposure | rubber_15_coarse | 28 | 2 | 400 | water_quenching | 22.9772 | 1.416 | 1.964 | 11979.7727 | 2343.8132 | 2362.2685 | 0.18679 | 13.215 | 1.25 | 1.0844e-05 | 0.45 | 400 | 15 | 2-5mm | SP + AEA |  |  | 2025-10-18 16:52 | 1.0 | Development and Validation of a Thermo-Mechanical Model for Fire-Resistant Structural Elements Utilizing High-Performance Rubberized Concrete
thermal_exposure | rubber_15_coarse | 28 | 3 | 400 | water_quenching | 21.1546 | 1.3083 | 1.7387 | 12058.9902 | 2412.4582 | 2752.2405 | 0.18679 | 13.215 | 1.25 | 1.0844e-05 | 0.45 | 400 | 15 | 2-5mm | SP + AEA |  |  | 2025-10-18 16:52 | 1.0 | Development and Validation of a Thermo-Mechanical Model for Fire-Resistant Structural Elements Utilizing High-Performance Rubberized Concrete
thermal_exposure | rubber_15_coarse | 28 | 1 | 600 | furnace_cooling | 15.1327 | 1.0191 | 1.3035 | 5702.2896 | 2264.0246 | 1836.4316 | 0.19039 | 15 | 19.25 | 1.1053e-05 | 0.45 | 400 | 15 | 2-5mm | SP + AEA |  |  | 2025-10-18 16:52 | 1.0 | Development and Validation of a Thermo-Mechanical Model for Fire-Resistant Structural Elements Utilizing High-Performance Rubberized Concrete
thermal_exposure | rubber_15_coarse | 28 | 2 | 600 | furnace_cooling | 14.9175 | 0.88218 | 1.305 | 5821.0637 | 2312.1753 | 1987.9744 | 0.19039 | 15 | 19.25 | 1.1053e-05 | 0.45 | 400 | 15 | 2-5mm | SP + AEA |  |  | 2025-10-18 16:52 | 1.0 | Development and Validation of a Thermo-Mechanical Model for Fire-Resistant Structural Elements Utilizing High-Performance Rubberized Concrete
thermal_exposure | rubber_15_coarse | 28 | 3 | 600 | furnace_cooling | 16.5651 | 0.71046 | 0.95637 | 6146.2645 | 2229.4831 | 1879.8771 | 0.19039 | 15 | 19.25 | 1.1053e-05 | 0.45 | 400 | 15 | 2-5mm | SP + AEA |  |  | 2025-10-18 16:52 | 1.0 | Development and Validation of a Thermo-Mechanical Model for Fire-Resistant Structural Elements Utilizing High-Performance Rubberized Concrete
thermal_exposure | rubber_15_coarse | 28 | 1 | 600 | water_quenching | 11.1636 | 0.47429 | 0.94776 | 4868.0776 | 2265.7158 | 1325.5878 | 0.19039 | 15 | 21.25 | 1.1053e-05 | 0.45 | 400 | 15 | 2-5mm | SP + AEA |  |  | 2025-10-18 16:52 | 1.0 | Development and Validation of a Thermo-Mechanical Model for Fire-Resistant Structural Elements Utilizing High-Performance Rubberized Concrete
thermal_exposure | rubber_15_coarse | 28 | 2 | 600 | water_quenching | 11.7783 | 0.6336 | 0.76611 | 4707.2234 | 2291.4429 | 1601.4065 | 0.19039 | 15 | 21.25 | 1.1053e-05 | 0.45 | 400 | 15 | 2-5mm | SP + AEA |  |  | 2025-10-18 16:52 | 1.0 | Development and Validation of a Thermo-Mechanical Model for Fire-Resistant Structural Elements Utilizing High-Performance Rubberized Concrete
thermal_exposure | rubber_15_coarse | 28 | 3 | 600 | water_quenching | 12.4343 | 0.53449 | 1.0067 | 4611.7132 | 2290.893 | 1507.8477 | 0.19039 | 15 | 21.25 | 1.1053e-05 | 0.45 | 400 | 15 | 2-5mm | SP + AEA |  |  | 2025-10-18 16:52 | 1.0 | Development and Validation of a Thermo-Mechanical Model for Fire-Resistant Structural Elements Utilizing High-Performance Rubberized Concrete
thermal_exposure | rubber_15_coarse | 28 | 1 | 800 | furnace_cooling | 6.3641 | 0.30908 | 0.50487 | 1604.4322 | 2181.9377 | 849.5705 | 0.19399 | 15 | 39.25 | 1.1262e-05 | 0.45 | 400 | 15 | 2-5mm | SP + AEA |  |  | 2025-10-18 16:52 | 1.0 | Development and Validation of a Thermo-Mechanical Model for Fire-Resistant Structural Elements Utilizing High-Performance Rubberized Concrete
thermal_exposure | rubber_15_coarse | 28 | 2 | 800 | furnace_cooling | 7.3747 | 0.33711 | 0.47939 | 1545.7837 | 2216.3208 | 1062.3618 | 0.19399 | 15 | 39.25 | 1.1262e-05 | 0.45 | 400 | 15 | 2-5mm | SP + AEA |  |  | 2025-10-18 16:52 | 1.0 | Development and Validation of a Thermo-Mechanical Model for Fire-Resistant Structural Elements Utilizing High-Performance Rubberized Concrete
thermal_exposure | rubber_15_coarse | 28 | 3 | 800 | furnace_cooling | 6.956 | 0.32555 | 0.62459 | 1402.1211 | 2276.7925 | 984.0308 | 0.19399 | 15 | 39.25 | 1.1262e-05 | 0.45 | 400 | 15 | 2-5mm | SP + AEA |  |  | 2025-10-18 16:52 | 1.0 | Development and Validation of a Thermo-Mechanical Model for Fire-Resistant Structural Elements Utilizing High-Performance Rubberized Concrete
thermal_exposure | rubber_15_coarse | 28 | 1 | 800 | water_quenching | 5.8282 | 0.28742 | 0.36078 | 1111.3813 | 2264.1337 | 792.2707 | 0.19399 | 15 | 41.25 | 1.1262e-05 | 0.45 | 400 | 15 | 2-5mm | SP + AEA |  |  | 2025-10-18 16:52 | 1.0 | Development and Validation of a Thermo-Mechanical Model for Fire-Resistant Structural Elements Utilizing High-Performance Rubberized Concrete
thermal_exposure | rubber_15_coarse | 28 | 2 | 800 | water_quenching | 6.1287 | 0.24603 | 0.34649 | 1176.8981 | 2183.0493 | 777.7648 | 0.19399 | 15 | 41.25 | 1.1262e-05 | 0.45 | 400 | 15 | 2-5mm | SP + AEA |  |  | 2025-10-18 16:52 | 1.0 | Development and Validation of a Thermo-Mechanical Model for Fire-Resistant Structural Elements Utilizing High-Performance Rubberized Concrete
thermal_exposure | rubber_15_coarse | 28 | 3 | 800 | water_quenching | 5.7854 | 0.22298 | 0.32198 | 1201.4798 | 2296.6972 | 853.7362 | 0.19399 | 15 | 41.25 | 1.1262e-05 | 0.45 | 400 | 15 | 2-5mm | SP + AEA |  |  | 2025-10-18 16:52 | 1.0 | Development and Validation of a Thermo-Mechanical Model for Fire-Resistant Structural Elements Utilizing High-Performance Rubberized Concrete

## InSitu_Thermal_Tests
test_type | mix_design | curing_age_days | specimen_id | temperature_c | cooling_regime | compressive_strength_mpa | tensile_strength_mpa | flexural_strength_mpa | modulus_elasticity_mpa | density_kg_m3 | upv_m_s | poisson_ratio | mass_loss_percent | spalling_depth_mm | thermal_expansion_coeff | w_c_ratio | cement_content_kg_m3 | rubber_content_percent | rubber_size_mm | admixtures | thermal_strain_microstrain | pore_pressure_mpa | generation_timestamp | dataset_version | research_topic
insitu_thermal | control | 28 | 1 | 200 | N/A | 36.8474 |  |  | 24164.5493 |  |  | 0.18637 |  |  |  | 0.45 | 400 | 0 | N/A | None | 1730.2385 | 1 | 2025-10-18 16:52 | 1.0 | Development and Validation of a Thermo-Mechanical Model for Fire-Resistant Structural Elements Utilizing High-Performance Rubberized Concrete
insitu_thermal | control | 28 | 2 | 200 | N/A | 38.227 |  |  | 24823.901 |  |  | 0.18637 |  |  |  | 0.45 | 400 | 0 | N/A | None | 1788.7873 | 1 | 2025-10-18 16:52 | 1.0 | Development and Validation of a Thermo-Mechanical Model for Fire-Resistant Structural Elements Utilizing High-Performance Rubberized Concrete
insitu_thermal | control | 28 | 3 | 200 | N/A | 37.7543 |  |  | 26158.8244 |  |  | 0.18637 |  |  |  | 0.45 | 400 | 0 | N/A | None | 1824.1234 | 1 | 2025-10-18 16:52 | 1.0 | Development and Validation of a Thermo-Mechanical Model for Fire-Resistant Structural Elements Utilizing High-Performance Rubberized Concrete
insitu_thermal | control | 28 | 1 | 400 | N/A | 31.5919 |  |  | 20875.5987 |  |  | 0.19357 |  |  |  | 0.45 | 400 | 0 | N/A | None | 3958.521 | 3 | 2025-10-18 16:52 | 1.0 | Development and Validation of a Thermo-Mechanical Model for Fire-Resistant Structural Elements Utilizing High-Performance Rubberized Concrete
insitu_thermal | control | 28 | 2 | 400 | N/A | 27.0508 |  |  | 22063.9328 |  |  | 0.19357 |  |  |  | 0.45 | 400 | 0 | N/A | None | 3988.5524 | 3 | 2025-10-18 16:52 | 1.0 | Development and Validation of a Thermo-Mechanical Model for Fire-Resistant Structural Elements Utilizing High-Performance Rubberized Concrete
insitu_thermal | control | 28 | 3 | 400 | N/A | 28.022 |  |  | 22415.3137 |  |  | 0.19357 |  |  |  | 0.45 | 400 | 0 | N/A | None | 3965.7544 | 3 | 2025-10-18 16:52 | 1.0 | Development and Validation of a Thermo-Mechanical Model for Fire-Resistant Structural Elements Utilizing High-Performance Rubberized Concrete
insitu_thermal | control | 28 | 1 | 600 | N/A | 19.152 |  |  | 17201.9134 |  |  | 0.20077 |  |  |  | 0.45 | 400 | 0 | N/A | None | 6050.6885 | 5 | 2025-10-18 16:52 | 1.0 | Development and Validation of a Thermo-Mechanical Model for Fire-Resistant Structural Elements Utilizing High-Performance Rubberized Concrete
insitu_thermal | control | 28 | 2 | 600 | N/A | 16.6246 |  |  | 20348.7682 |  |  | 0.20077 |  |  |  | 0.45 | 400 | 0 | N/A | None | 6047.7686 | 5 | 2025-10-18 16:52 | 1.0 | Development and Validation of a Thermo-Mechanical Model for Fire-Resistant Structural Elements Utilizing High-Performance Rubberized Concrete
insitu_thermal | control | 28 | 3 | 600 | N/A | 19.3788 |  |  | 17813.1482 |  |  | 0.20077 |  |  |  | 0.45 | 400 | 0 | N/A | None | 6118.2993 | 5 | 2025-10-18 16:52 | 1.0 | Development and Validation of a Thermo-Mechanical Model for Fire-Resistant Structural Elements Utilizing High-Performance Rubberized Concrete
insitu_thermal | control | 28 | 1 | 800 | N/A | 13.3456 |  |  | 15263.3347 |  |  | 0.20797 |  |  |  | 0.45 | 400 | 0 | N/A | None | 8344.5751 | 7 | 2025-10-18 16:52 | 1.0 | Development and Validation of a Thermo-Mechanical Model for Fire-Resistant Structural Elements Utilizing High-Performance Rubberized Concrete
insitu_thermal | control | 28 | 2 | 800 | N/A | 12.3605 |  |  | 14760.0819 |  |  | 0.20797 |  |  |  | 0.45 | 400 | 0 | N/A | None | 8361.2944 | 7 | 2025-10-18 16:52 | 1.0 | Development and Validation of a Thermo-Mechanical Model for Fire-Resistant Structural Elements Utilizing High-Performance Rubberized Concrete
insitu_thermal | control | 28 | 3 | 800 | N/A | 14.1389 |  |  | 14941.5606 |  |  | 0.20797 |  |  |  | 0.45 | 400 | 0 | N/A | None | 8410.4729 | 7 | 2025-10-18 16:52 | 1.0 | Development and Validation of a Thermo-Mechanical Model for Fire-Resistant Structural Elements Utilizing High-Performance Rubberized Concrete
insitu_thermal | rubber_5_fine | 28 | 1 | 200 | N/A | 35.6683 |  |  | 26825.3558 |  |  | 0.18637 |  |  |  | 0.45 | 400 | 5 | 0.5-2mm | SP + AEA | 1837.4 | 0.985 | 2025-10-18 16:52 | 1.0 | Development and Validation of a Thermo-Mechanical Model for Fire-Resistant Structural Elements Utilizing High-Performance Rubberized Concrete
insitu_thermal | rubber_5_fine | 28 | 2 | 200 | N/A | 30.3579 |  |  | 25661.8514 |  |  | 0.18637 |  |  |  | 0.45 | 400 | 5 | 0.5-2mm | SP + AEA | 1795.7811 | 0.985 | 2025-10-18 16:52 | 1.0 | Development and Validation of a Thermo-Mechanical Model for Fire-Resistant Structural Elements Utilizing High-Performance Rubberized Concrete
insitu_thermal | rubber_5_fine | 28 | 3 | 200 | N/A | 32.4396 |  |  | 25942.5472 |  |  | 0.18637 |  |  |  | 0.45 | 400 | 5 | 0.5-2mm | SP + AEA | 1890.2631 | 0.985 | 2025-10-18 16:52 | 1.0 | Development and Validation of a Thermo-Mechanical Model for Fire-Resistant Structural Elements Utilizing High-Performance Rubberized Concrete
insitu_thermal | rubber_5_fine | 28 | 1 | 400 | N/A | 26.7715 |  |  | 21895.1964 |  |  | 0.19357 |  |  |  | 0.45 | 400 | 5 | 0.5-2mm | SP + AEA | 4055.9217 | 2.955 | 2025-10-18 16:52 | 1.0 | Development and Validation of a Thermo-Mechanical Model for Fire-Resistant Structural Elements Utilizing High-Performance Rubberized Concrete
insitu_thermal | rubber_5_fine | 28 | 2 | 400 | N/A | 27.2408 |  |  | 24852.5411 |  |  | 0.19357 |  |  |  | 0.45 | 400 | 5 | 0.5-2mm | SP + AEA | 3999.0864 | 2.955 | 2025-10-18 16:52 | 1.0 | Development and Validation of a Thermo-Mechanical Model for Fire-Resistant Structural Elements Utilizing High-Performance Rubberized Concrete
insitu_thermal | rubber_5_fine | 28 | 3 | 400 | N/A | 22.9614 |  |  | 22468.5288 |  |  | 0.19357 |  |  |  | 0.45 | 400 | 5 | 0.5-2mm | SP + AEA | 3989.8689 | 2.955 | 2025-10-18 16:52 | 1.0 | Development and Validation of a Thermo-Mechanical Model for Fire-Resistant Structural Elements Utilizing High-Performance Rubberized Concrete
insitu_thermal | rubber_5_fine | 28 | 1 | 600 | N/A | 21.6003 |  |  | 18657.184 |  |  | 0.20077 |  |  |  | 0.45 | 400 | 5 | 0.5-2mm | SP + AEA | 6187.5501 | 4.925 | 2025-10-18 16:52 | 1.0 | Development and Validation of a Thermo-Mechanical Model for Fire-Resistant Structural Elements Utilizing High-Performance Rubberized Concrete
insitu_thermal | rubber_5_fine | 28 | 2 | 600 | N/A | 17.6623 |  |  | 17707.9569 |  |  | 0.20077 |  |  |  | 0.45 | 400 | 5 | 0.5-2mm | SP + AEA | 6151.9469 | 4.925 | 2025-10-18 16:52 | 1.0 | Development and Validation of a Thermo-Mechanical Model for Fire-Resistant Structural Elements Utilizing High-Performance Rubberized Concrete
insitu_thermal | rubber_5_fine | 28 | 3 | 600 | N/A | 18.6707 |  |  | 18566.1536 |  |  | 0.20077 |  |  |  | 0.45 | 400 | 5 | 0.5-2mm | SP + AEA | 6277.9682 | 4.925 | 2025-10-18 16:52 | 1.0 | Development and Validation of a Thermo-Mechanical Model for Fire-Resistant Structural Elements Utilizing High-Performance Rubberized Concrete
insitu_thermal | rubber_5_fine | 28 | 1 | 800 | N/A | 12.8266 |  |  | 13337.8514 |  |  | 0.20797 |  |  |  | 0.45 | 400 | 5 | 0.5-2mm | SP + AEA | 8521.5651 | 6.895 | 2025-10-18 16:52 | 1.0 | Development and Validation of a Thermo-Mechanical Model for Fire-Resistant Structural Elements Utilizing High-Performance Rubberized Concrete
insitu_thermal | rubber_5_fine | 28 | 2 | 800 | N/A | 13.6244 |  |  | 13843.1469 |  |  | 0.20797 |  |  |  | 0.45 | 400 | 5 | 0.5-2mm | SP + AEA | 8492.6341 | 6.895 | 2025-10-18 16:52 | 1.0 | Development and Validation of a Thermo-Mechanical Model for Fire-Resistant Structural Elements Utilizing High-Performance Rubberized Concrete
insitu_thermal | rubber_5_fine | 28 | 3 | 800 | N/A | 12.4487 |  |  | 13692.1744 |  |  | 0.20797 |  |  |  | 0.45 | 400 | 5 | 0.5-2mm | SP + AEA | 8531.749 | 6.895 | 2025-10-18 16:52 | 1.0 | Development and Validation of a Thermo-Mechanical Model for Fire-Resistant Structural Elements Utilizing High-Performance Rubberized Concrete
insitu_thermal | rubber_10_fine | 28 | 1 | 200 | N/A | 33.2908 |  |  | 25432.1786 |  |  | 0.18637 |  |  |  | 0.45 | 400 | 10 | 0.5-2mm | SP + AEA | 1810.9943 | 0.97 | 2025-10-18 16:52 | 1.0 | Development and Validation of a Thermo-Mechanical Model for Fire-Resistant Structural Elements Utilizing High-Performance Rubberized Concrete
insitu_thermal | rubber_10_fine | 28 | 2 | 200 | N/A | 32.4396 |  |  | 25882.9581 |  |  | 0.18637 |  |  |  | 0.45 | 400 | 10 | 0.5-2mm | SP + AEA | 1836.7272 | 0.97 | 2025-10-18 16:52 | 1.0 | Development and Validation of a Thermo-Mechanical Model for Fire-Resistant Structural Elements Utilizing High-Performance Rubberized Concrete
insitu_thermal | rubber_10_fine | 28 | 3 | 200 | N/A | 38.2604 |  |  | 24212.8762 |  |  | 0.18637 |  |  |  | 0.45 | 400 | 10 | 0.5-2mm | SP + AEA | 1866.6031 | 0.97 | 2025-10-18 16:52 | 1.0 | Development and Validation of a Thermo-Mechanical Model for Fire-Resistant Structural Elements Utilizing High-Performance Rubberized Concrete
insitu_thermal | rubber_10_fine | 28 | 1 | 400 | N/A | 28.503 |  |  | 19468.7745 |  |  | 0.19357 |  |  |  | 0.45 | 400 | 10 | 0.5-2mm | SP + AEA | 3941.4524 | 2.91 | 2025-10-18 16:52 | 1.0 | Development and Validation of a Thermo-Mechanical Model for Fire-Resistant Structural Elements Utilizing High-Performance Rubberized Concrete
insitu_thermal | rubber_10_fine | 28 | 2 | 400 | N/A | 23.2867 |  |  | 22891.7662 |  |  | 0.19357 |  |  |  | 0.45 | 400 | 10 | 0.5-2mm | SP + AEA | 4001.9 | 2.91 | 2025-10-18 16:52 | 1.0 | Development and Validation of a Thermo-Mechanical Model for Fire-Resistant Structural Elements Utilizing High-Performance Rubberized Concrete
insitu_thermal | rubber_10_fine | 28 | 3 | 400 | N/A | 31.9524 |  |  | 20559.2981 |  |  | 0.19357 |  |  |  | 0.45 | 400 | 10 | 0.5-2mm | SP + AEA | 4038.7204 | 2.91 | 2025-10-18 16:52 | 1.0 | Development and Validation of a Thermo-Mechanical Model for Fire-Resistant Structural Elements Utilizing High-Performance Rubberized Concrete
insitu_thermal | rubber_10_fine | 28 | 1 | 600 | N/A | 21.8294 |  |  | 19888.416 |  |  | 0.20077 |  |  |  | 0.45 | 400 | 10 | 0.5-2mm | SP + AEA | 6389.092 | 4.85 | 2025-10-18 16:52 | 1.0 | Development and Validation of a Thermo-Mechanical Model for Fire-Resistant Structural Elements Utilizing High-Performance Rubberized Concrete
insitu_thermal | rubber_10_fine | 28 | 2 | 600 | N/A | 21.3106 |  |  | 18842.4523 |  |  | 0.20077 |  |  |  | 0.45 | 400 | 10 | 0.5-2mm | SP + AEA | 6315.6432 | 4.85 | 2025-10-18 16:52 | 1.0 | Development and Validation of a Thermo-Mechanical Model for Fire-Resistant Structural Elements Utilizing High-Performance Rubberized Concrete
insitu_thermal | rubber_10_fine | 28 | 3 | 600 | N/A | 20.6421 |  |  | 17164.6503 |  |  | 0.20077 |  |  |  | 0.45 | 400 | 10 | 0.5-2mm | SP + AEA | 6245.1069 | 4.85 | 2025-10-18 16:52 | 1.0 | Development and Validation of a Thermo-Mechanical Model for Fire-Resistant Structural Elements Utilizing High-Performance Rubberized Concrete
insitu_thermal | rubber_10_fine | 28 | 1 | 800 | N/A | 12.3367 |  |  | 14078.4805 |  |  | 0.20797 |  |  |  | 0.45 | 400 | 10 | 0.5-2mm | SP + AEA | 8602.2795 | 6.79 | 2025-10-18 16:52 | 1.0 | Development and Validation of a Thermo-Mechanical Model for Fire-Resistant Structural Elements Utilizing High-Performance Rubberized Concrete
insitu_thermal | rubber_10_fine | 28 | 2 | 800 | N/A | 13.0276 |  |  | 15038.9996 |  |  | 0.20797 |  |  |  | 0.45 | 400 | 10 | 0.5-2mm | SP + AEA | 8629.3612 | 6.79 | 2025-10-18 16:52 | 1.0 | Development and Validation of a Thermo-Mechanical Model for Fire-Resistant Structural Elements Utilizing High-Performance Rubberized Concrete
insitu_thermal | rubber_10_fine | 28 | 3 | 800 | N/A | 13.7987 |  |  | 13249.376 |  |  | 0.20797 |  |  |  | 0.45 | 400 | 10 | 0.5-2mm | SP + AEA | 8615.2579 | 6.79 | 2025-10-18 16:52 | 1.0 | Development and Validation of a Thermo-Mechanical Model for Fire-Resistant Structural Elements Utilizing High-Performance Rubberized Concrete
insitu_thermal | rubber_15_fine | 28 | 1 | 200 | N/A | 31.4471 |  |  | 21804.6586 |  |  | 0.18637 |  |  |  | 0.45 | 400 | 15 | 0.5-2mm | SP + AEA | 1878.2548 | 0.955 | 2025-10-18 16:52 | 1.0 | Development and Validation of a Thermo-Mechanical Model for Fire-Resistant Structural Elements Utilizing High-Performance Rubberized Concrete
insitu_thermal | rubber_15_fine | 28 | 2 | 200 | N/A | 33.0352 |  |  | 26784.3074 |  |  | 0.18637 |  |  |  | 0.45 | 400 | 15 | 0.5-2mm | SP + AEA | 1913.9294 | 0.955 | 2025-10-18 16:52 | 1.0 | Development and Validation of a Thermo-Mechanical Model for Fire-Resistant Structural Elements Utilizing High-Performance Rubberized Concrete
insitu_thermal | rubber_15_fine | 28 | 3 | 200 | N/A | 30.6268 |  |  | 27286.1679 |  |  | 0.18637 |  |  |  | 0.45 | 400 | 15 | 0.5-2mm | SP + AEA | 1943.4405 | 0.955 | 2025-10-18 16:52 | 1.0 | Development and Validation of a Thermo-Mechanical Model for Fire-Resistant Structural Elements Utilizing High-Performance Rubberized Concrete
insitu_thermal | rubber_15_fine | 28 | 1 | 400 | N/A | 27.5479 |  |  | 20776.3596 |  |  | 0.19357 |  |  |  | 0.45 | 400 | 15 | 0.5-2mm | SP + AEA | 4040.2028 | 2.865 | 2025-10-18 16:52 | 1.0 | Development and Validation of a Thermo-Mechanical Model for Fire-Resistant Structural Elements Utilizing High-Performance Rubberized Concrete
insitu_thermal | rubber_15_fine | 28 | 2 | 400 | N/A | 25.5383 |  |  | 22438.4913 |  |  | 0.19357 |  |  |  | 0.45 | 400 | 15 | 0.5-2mm | SP + AEA | 4182.4041 | 2.865 | 2025-10-18 16:52 | 1.0 | Development and Validation of a Thermo-Mechanical Model for Fire-Resistant Structural Elements Utilizing High-Performance Rubberized Concrete
insitu_thermal | rubber_15_fine | 28 | 3 | 400 | N/A | 29.5718 |  |  | 20444.7942 |  |  | 0.19357 |  |  |  | 0.45 | 400 | 15 | 0.5-2mm | SP + AEA | 4032.1939 | 2.865 | 2025-10-18 16:52 | 1.0 | Development and Validation of a Thermo-Mechanical Model for Fire-Resistant Structural Elements Utilizing High-Performance Rubberized Concrete
insitu_thermal | rubber_15_fine | 28 | 1 | 600 | N/A | 19.5015 |  |  | 15706.2297 |  |  | 0.20077 |  |  |  | 0.45 | 400 | 15 | 0.5-2mm | SP + AEA | 6393.7192 | 4.775 | 2025-10-18 16:52 | 1.0 | Development and Validation of a Thermo-Mechanical Model for Fire-Resistant Structural Elements Utilizing High-Performance Rubberized Concrete
insitu_thermal | rubber_15_fine | 28 | 2 | 600 | N/A | 19.0564 |  |  | 17079.2681 |  |  | 0.20077 |  |  |  | 0.45 | 400 | 15 | 0.5-2mm | SP + AEA | 6297.8257 | 4.775 | 2025-10-18 16:52 | 1.0 | Development and Validation of a Thermo-Mechanical Model for Fire-Resistant Structural Elements Utilizing High-Performance Rubberized Concrete
insitu_thermal | rubber_15_fine | 28 | 3 | 600 | N/A | 20.0765 |  |  | 17008.9882 |  |  | 0.20077 |  |  |  | 0.45 | 400 | 15 | 0.5-2mm | SP + AEA | 6319.065 | 4.775 | 2025-10-18 16:52 | 1.0 | Development and Validation of a Thermo-Mechanical Model for Fire-Resistant Structural Elements Utilizing High-Performance Rubberized Concrete
insitu_thermal | rubber_15_fine | 28 | 1 | 800 | N/A | 9.4322 |  |  | 14055.3378 |  |  | 0.20797 |  |  |  | 0.45 | 400 | 15 | 0.5-2mm | SP + AEA | 8839.1594 | 6.685 | 2025-10-18 16:52 | 1.0 | Development and Validation of a Thermo-Mechanical Model for Fire-Resistant Structural Elements Utilizing High-Performance Rubberized Concrete
insitu_thermal | rubber_15_fine | 28 | 2 | 800 | N/A | 13.8736 |  |  | 13692.464 |  |  | 0.20797 |  |  |  | 0.45 | 400 | 15 | 0.5-2mm | SP + AEA | 8720.4362 | 6.685 | 2025-10-18 16:52 | 1.0 | Development and Validation of a Thermo-Mechanical Model for Fire-Resistant Structural Elements Utilizing High-Performance Rubberized Concrete
insitu_thermal | rubber_15_fine | 28 | 3 | 800 | N/A | 12.7054 |  |  | 13235.229 |  |  | 0.20797 |  |  |  | 0.45 | 400 | 15 | 0.5-2mm | SP + AEA | 8765.6364 | 6.685 | 2025-10-18 16:52 | 1.0 | Development and Validation of a Thermo-Mechanical Model for Fire-Resistant Structural Elements Utilizing High-Performance Rubberized Concrete
insitu_thermal | rubber_10_coarse | 28 | 1 | 200 | N/A | 35.6763 |  |  | 26633.965 |  |  | 0.18637 |  |  |  | 0.45 | 400 | 10 | 2-5mm | SP + AEA | 1850.3612 | 0.97 | 2025-10-18 16:52 | 1.0 | Development and Validation of a Thermo-Mechanical Model for Fire-Resistant Structural Elements Utilizing High-Performance Rubberized Concrete
insitu_thermal | rubber_10_coarse | 28 | 2 | 200 | N/A | 33.0683 |  |  | 23500.8752 |  |  | 0.18637 |  |  |  | 0.45 | 400 | 10 | 2-5mm | SP + AEA | 1814.0249 | 0.97 | 2025-10-18 16:52 | 1.0 | Development and Validation of a Thermo-Mechanical Model for Fire-Resistant Structural Elements Utilizing High-Performance Rubberized Concrete
insitu_thermal | rubber_10_coarse | 28 | 3 | 200 | N/A | 33.007 |  |  | 25354.53 |  |  | 0.18637 |  |  |  | 0.45 | 400 | 10 | 2-5mm | SP + AEA | 1901.0481 | 0.97 | 2025-10-18 16:52 | 1.0 | Development and Validation of a Thermo-Mechanical Model for Fire-Resistant Structural Elements Utilizing High-Performance Rubberized Concrete
insitu_thermal | rubber_10_coarse | 28 | 1 | 400 | N/A | 24.8198 |  |  | 23185.5597 |  |  | 0.19357 |  |  |  | 0.45 | 400 | 10 | 2-5mm | SP + AEA | 4015.9367 | 2.91 | 2025-10-18 16:52 | 1.0 | Development and Validation of a Thermo-Mechanical Model for Fire-Resistant Structural Elements Utilizing High-Performance Rubberized Concrete
insitu_thermal | rubber_10_coarse | 28 | 2 | 400 | N/A | 26.4787 |  |  | 20325.6927 |  |  | 0.19357 |  |  |  | 0.45 | 400 | 10 | 2-5mm | SP + AEA | 3908.2809 | 2.91 | 2025-10-18 16:52 | 1.0 | Development and Validation of a Thermo-Mechanical Model for Fire-Resistant Structural Elements Utilizing High-Performance Rubberized Concrete
insitu_thermal | rubber_10_coarse | 28 | 3 | 400 | N/A | 28.4 |  |  | 22220.5099 |  |  | 0.19357 |  |  |  | 0.45 | 400 | 10 | 2-5mm | SP + AEA | 4015.4265 | 2.91 | 2025-10-18 16:52 | 1.0 | Development and Validation of a Thermo-Mechanical Model for Fire-Resistant Structural Elements Utilizing High-Performance Rubberized Concrete
insitu_thermal | rubber_10_coarse | 28 | 1 | 600 | N/A | 19.5362 |  |  | 18301.2485 |  |  | 0.20077 |  |  |  | 0.45 | 400 | 10 | 2-5mm | SP + AEA | 6207.8896 | 4.85 | 2025-10-18 16:52 | 1.0 | Development and Validation of a Thermo-Mechanical Model for Fire-Resistant Structural Elements Utilizing High-Performance Rubberized Concrete
insitu_thermal | rubber_10_coarse | 28 | 2 | 600 | N/A | 18.6096 |  |  | 18597.6939 |  |  | 0.20077 |  |  |  | 0.45 | 400 | 10 | 2-5mm | SP + AEA | 6223.3024 | 4.85 | 2025-10-18 16:52 | 1.0 | Development and Validation of a Thermo-Mechanical Model for Fire-Resistant Structural Elements Utilizing High-Performance Rubberized Concrete
insitu_thermal | rubber_10_coarse | 28 | 3 | 600 | N/A | 19.8884 |  |  | 16306.8204 |  |  | 0.20077 |  |  |  | 0.45 | 400 | 10 | 2-5mm | SP + AEA | 6309.3384 | 4.85 | 2025-10-18 16:52 | 1.0 | Development and Validation of a Thermo-Mechanical Model for Fire-Resistant Structural Elements Utilizing High-Performance Rubberized Concrete
insitu_thermal | rubber_10_coarse | 28 | 1 | 800 | N/A | 12.3049 |  |  | 12845.329 |  |  | 0.20797 |  |  |  | 0.45 | 400 | 10 | 2-5mm | SP + AEA | 8683.1778 | 6.79 | 2025-10-18 16:52 | 1.0 | Development and Validation of a Thermo-Mechanical Model for Fire-Resistant Structural Elements Utilizing High-Performance Rubberized Concrete
insitu_thermal | rubber_10_coarse | 28 | 2 | 800 | N/A | 11.6149 |  |  | 13532.2318 |  |  | 0.20797 |  |  |  | 0.45 | 400 | 10 | 2-5mm | SP + AEA | 8634.9693 | 6.79 | 2025-10-18 16:52 | 1.0 | Development and Validation of a Thermo-Mechanical Model for Fire-Resistant Structural Elements Utilizing High-Performance Rubberized Concrete
insitu_thermal | rubber_10_coarse | 28 | 3 | 800 | N/A | 13.474 |  |  | 13356.7941 |  |  | 0.20797 |  |  |  | 0.45 | 400 | 10 | 2-5mm | SP + AEA | 8628.0249 | 6.79 | 2025-10-18 16:52 | 1.0 | Development and Validation of a Thermo-Mechanical Model for Fire-Resistant Structural Elements Utilizing High-Performance Rubberized Concrete
insitu_thermal | rubber_15_coarse | 28 | 1 | 200 | N/A | 34.5045 |  |  | 25575.715 |  |  | 0.18637 |  |  |  | 0.45 | 400 | 15 | 2-5mm | SP + AEA | 1891.2109 | 0.955 | 2025-10-18 16:52 | 1.0 | Development and Validation of a Thermo-Mechanical Model for Fire-Resistant Structural Elements Utilizing High-Performance Rubberized Concrete
insitu_thermal | rubber_15_coarse | 28 | 2 | 200 | N/A | 32.3806 |  |  | 23335.3122 |  |  | 0.18637 |  |  |  | 0.45 | 400 | 15 | 2-5mm | SP + AEA | 1886.696 | 0.955 | 2025-10-18 16:52 | 1.0 | Development and Validation of a Thermo-Mechanical Model for Fire-Resistant Structural Elements Utilizing High-Performance Rubberized Concrete
insitu_thermal | rubber_15_coarse | 28 | 3 | 200 | N/A | 30.4988 |  |  | 20250.628 |  |  | 0.18637 |  |  |  | 0.45 | 400 | 15 | 2-5mm | SP + AEA | 1904.2168 | 0.955 | 2025-10-18 16:52 | 1.0 | Development and Validation of a Thermo-Mechanical Model for Fire-Resistant Structural Elements Utilizing High-Performance Rubberized Concrete
insitu_thermal | rubber_15_coarse | 28 | 1 | 400 | N/A | 28.2256 |  |  | 18076.4128 |  |  | 0.19357 |  |  |  | 0.45 | 400 | 15 | 2-5mm | SP + AEA | 4037.6883 | 2.865 | 2025-10-18 16:52 | 1.0 | Development and Validation of a Thermo-Mechanical Model for Fire-Resistant Structural Elements Utilizing High-Performance Rubberized Concrete
insitu_thermal | rubber_15_coarse | 28 | 2 | 400 | N/A | 27.6259 |  |  | 23662.7498 |  |  | 0.19357 |  |  |  | 0.45 | 400 | 15 | 2-5mm | SP + AEA | 4089.2145 | 2.865 | 2025-10-18 16:52 | 1.0 | Development and Validation of a Thermo-Mechanical Model for Fire-Resistant Structural Elements Utilizing High-Performance Rubberized Concrete
insitu_thermal | rubber_15_coarse | 28 | 3 | 400 | N/A | 24.7891 |  |  | 20831.4437 |  |  | 0.19357 |  |  |  | 0.45 | 400 | 15 | 2-5mm | SP + AEA | 4156.9186 | 2.865 | 2025-10-18 16:52 | 1.0 | Development and Validation of a Thermo-Mechanical Model for Fire-Resistant Structural Elements Utilizing High-Performance Rubberized Concrete
insitu_thermal | rubber_15_coarse | 28 | 1 | 600 | N/A | 18.2876 |  |  | 16728.044 |  |  | 0.20077 |  |  |  | 0.45 | 400 | 15 | 2-5mm | SP + AEA | 6353.4236 | 4.775 | 2025-10-18 16:52 | 1.0 | Development and Validation of a Thermo-Mechanical Model for Fire-Resistant Structural Elements Utilizing High-Performance Rubberized Concrete
insitu_thermal | rubber_15_coarse | 28 | 2 | 600 | N/A | 17.8134 |  |  | 17699.9033 |  |  | 0.20077 |  |  |  | 0.45 | 400 | 15 | 2-5mm | SP + AEA | 6458.7947 | 4.775 | 2025-10-18 16:52 | 1.0 | Development and Validation of a Thermo-Mechanical Model for Fire-Resistant Structural Elements Utilizing High-Performance Rubberized Concrete
insitu_thermal | rubber_15_coarse | 28 | 3 | 600 | N/A | 19.7825 |  |  | 17304.5402 |  |  | 0.20077 |  |  |  | 0.45 | 400 | 15 | 2-5mm | SP + AEA | 6362.9702 | 4.775 | 2025-10-18 16:52 | 1.0 | Development and Validation of a Thermo-Mechanical Model for Fire-Resistant Structural Elements Utilizing High-Performance Rubberized Concrete
insitu_thermal | rubber_15_coarse | 28 | 1 | 800 | N/A | 10.7147 |  |  | 14824.5559 |  |  | 0.20797 |  |  |  | 0.45 | 400 | 15 | 2-5mm | SP + AEA | 8746.6549 | 6.685 | 2025-10-18 16:52 | 1.0 | Development and Validation of a Thermo-Mechanical Model for Fire-Resistant Structural Elements Utilizing High-Performance Rubberized Concrete
insitu_thermal | rubber_15_coarse | 28 | 2 | 800 | N/A | 12.0693 |  |  | 16775.8452 |  |  | 0.20797 |  |  |  | 0.45 | 400 | 15 | 2-5mm | SP + AEA | 8765.4845 | 6.685 | 2025-10-18 16:52 | 1.0 | Development and Validation of a Thermo-Mechanical Model for Fire-Resistant Structural Elements Utilizing High-Performance Rubberized Concrete
insitu_thermal | rubber_15_coarse | 28 | 3 | 800 | N/A | 11.5096 |  |  | 13718.4294 |  |  | 0.20797 |  |  |  | 0.45 | 400 | 15 | 2-5mm | SP + AEA | 8807.9691 | 6.685 | 2025-10-18 16:52 | 1.0 | Development and Validation of a Thermo-Mechanical Model for Fire-Resistant Structural Elements Utilizing High-Performance Rubberized Concrete

## Summary_Statistics
test_type | mix_design | rubber_content_percent | n_specimens | compressive_strength_mean | compressive_strength_std | tensile_strength_mean | tensile_strength_std | modulus_elasticity_mean | modulus_elasticity_std | density_mean | density_std | upv_mean | upv_std | mass_loss_mean | mass_loss_std | spalling_depth_mean | spalling_depth_std
ambient | control | 0 | 9 | 39.1649 | 10.0644 | 2.8478 | 0.89825 | 25982.7511 | 6862.5536 | 2639.2819 | 33.4414 | 4460.5278 | 444.1079 | 0 | 0 | 0 | 0
ambient | rubber_5_fine | 5 | 9 | 38.8225 | 10.6859 | 3.0666 | 0.89439 | 25962.0653 | 7777.1707 | 2592.5015 | 52.5882 | 4468.1499 | 247.777 | 0 | 0 | 0 | 0
ambient | rubber_10_fine | 10 | 9 | 39.3987 | 11.6284 | 3.0321 | 0.94758 | 25760.1614 | 7955.4944 | 2492.1346 | 50.0089 | 4489.5718 | 296.4918 | 0 | 0 | 0 | 0
ambient | rubber_15_fine | 15 | 9 | 38.862 | 10.6291 | 2.8533 | 0.84076 | 25751.9582 | 7303.3366 | 2433.6314 | 31.3174 | 4592.2194 | 436.9972 | 0 | 0 | 0 | 0
ambient | rubber_10_coarse | 10 | 9 | 39.8466 | 12.751 | 3.0231 | 0.97409 | 25690.7415 | 6848.1993 | 2487.6718 | 79.3342 | 4284.3614 | 552.2115 | 0 | 0 | 0 | 0
ambient | rubber_15_coarse | 15 | 9 | 40.0397 | 10.8064 | 2.8542 | 0.94291 | 25327.3061 | 7643.5011 | 2426.1694 | 29.9768 | 4486.5878 | 442.7416 | 0 | 0 | 0 | 0
thermal_exposure | control | 0 | 30 | 24.9823 | 14.389 | 1.7032 | 1.1494 | 14207.8602 | 10693.7309 | 2545.6549 | 103.6355 | 2818.0359 | 1385.6816 | 7.53 | 5.4678 | 12.6 | 16.602
thermal_exposure | rubber_5_fine | 5 | 30 | 25.5834 | 14.385 | 1.6745 | 1.1626 | 13776.9139 | 10077.0094 | 2465.5792 | 84.9759 | 2794.1003 | 1341.4851 | 8.661 | 5.878 | 12.475 | 16.5041
thermal_exposure | rubber_10_fine | 10 | 30 | 24.853 | 13.7178 | 1.6847 | 1.2358 | 13813.1827 | 10411.8706 | 2411.728 | 70.3465 | 2811.3754 | 1379.6647 | 9.328 | 5.9548 | 12.35 | 16.4066
thermal_exposure | rubber_15_fine | 15 | 30 | 24.661 | 13.9376 | 1.7631 | 1.2564 | 13889.5368 | 10665.5153 | 2352.3005 | 92.1413 | 2749.0803 | 1385.8355 | 9.882 | 6.0104 | 12.225 | 16.3094
thermal_exposure | rubber_10_coarse | 10 | 30 | 25.3477 | 14.6697 | 1.6998 | 1.2101 | 13627.5498 | 10118.6477 | 2412.6834 | 94.5323 | 2780.3893 | 1371.5438 | 9.328 | 5.9548 | 12.35 | 16.4066
thermal_exposure | rubber_15_coarse | 15 | 30 | 24.9069 | 14.3118 | 1.5886 | 1.0676 | 14022.3272 | 10661.099 | 2338.2065 | 84.2729 | 2734.2582 | 1381.4555 | 9.882 | 6.0104 | 12.225 | 16.3094
insitu_thermal | control | 0 | 12 | 24.5412 | 9.9167 |  |  | 20069.2439 | 4017.7006
insitu_thermal | rubber_5_fine | 5 | 12 | 22.6894 | 7.9011 |  |  | 20287.5407 | 5021.6674
insitu_thermal | rubber_10_fine | 10 | 12 | 24.2232 | 8.6762 |  |  | 19725.8522 | 4312.3496
insitu_thermal | rubber_15_fine | 15 | 12 | 22.7011 | 8.0293 |  |  | 19192.6913 | 4843.901
insitu_thermal | rubber_10_coarse | 10 | 12 | 23.0732 | 8.4338 |  |  | 19513.4375 | 4795.1258
insitu_thermal | rubber_15_coarse | 15 | 12 | 22.3501 | 8.4494 |  |  | 19065.2983 | 3686.574