## Sheet1
building_id | building_type | building_function | construction_year | building_age_years | architectural_style | quality_rating | epc_rating | num_floors | floor_height_m | total_height_m | footprint_area_m2 | total_floor_area_m2 | building_width_m | building_length_m | rooftop_area_m2 | wall_area_m2 | window_area_m2 | window_wall_ratio | volume_m3 | wall_material | roof_material | window_type | hvac_system | wall_u_value | wall_r_value | roof_u_value | roof_r_value | window_u_value | window_shgc | envelope_avg_u_value | heat_loss_coefficient_w_k | thermal_mass_kj_k | wall_cost_per_m2 | roof_cost_per_m2 | window_cost_per_m2 | hvac_system_cost | wall_carbon_kgco2_m2 | roof_carbon_kgco2_m2 | window_carbon_kgco2_m2 | hvac_carbon_kgco2_year | total_embodied_carbon_kgco2eq | gwp_per_m2_kgco2eq | total_embodied_energy_mj | embodied_energy_per_m2_mj | avg_annual_consumption_kwh | std_annual_consumption_kwh | min_annual_consumption_kwh | max_annual_consumption_kwh | avg_annual_carbon_kgco2 | avg_annual_cost_eur | best_retrofit_scenario | best_retrofit_cost_eur | best_retrofit_savings_kwh | best_retrofit_energy_pct | best_retrofit_roi_pct | best_retrofit_payback_years
BLD_001 | industrial | Warehouse | 2002 | 22 | Neo-traditional | good | B | 1 | 3.06 | 3.06 | 2449.23 | 2449.23 | 35.21 | 69.57 | 2449.23 | 640.51 | 108.88 | 0.17 | 7486.47 | cavity_wall_insulated | pitched_insulated | double_glazed | district_heating | 0.28 | 3.57 | 0.16 | 6.25 | 2.8 | 0.76 | 0.274 | 845.6 | 5156676.86 | 165 | 135 | 285 | 8000 | 48 | 42 | 75 | 1200 | 574437.64 | 215.18 | 3830824.67 | 1564.09 | 470890.002 | 19022.6104 | 450085.46 | 495849.79 | 164811.502 | 70633.5 | Minimal | 60996 | 174866.33 | 36.64 | 539.77 | 2.33
BLD_002 | commercial | Hotel | 1938 | 86 | Traditional | poor | G | 2 | 3.05 | 6.09 | 573.82 | 1147.64 | 17.46 | 32.86 | 573.82 | 613.06 | 259.21 | 0.423 | 3495.19 | brick_uninsulated | pitched_uninsulated | single_glazed | gas_boiler_old | 2.1 | 0.48 | 2.3 | 0.43 | 5.8 | 0.86 | 3.005 | 3566.29 | 2035696.5 | 85 | 75 | 185 | 3500 | 45 | 35 | 55 | 2500 | 263311.53 | 206.28 | 2482422.4 | 2163.07 | 316065.144 | 5668.2555 | 309722.71 | 322108.18 | 110622.8 | 47409.772 | Minimal | 95146.6 | 94890.14 | 29.47 | 122.56 | 6.68
BLD_003 | educational | Library | 1972 | 52 | Brutalist | fair | D | 2 | 2.84 | 5.67 | 451.1 | 902.19 | 15.06 | 29.96 | 451.1 | 510.74 | 134.33 | 0.263 | 2558.99 | cavity_wall_insulated | pitched_insulated | double_glazed | gas_boiler_old | 0.28 | 3.57 | 0.16 | 6.25 | 2.8 | 0.76 | 0.576 | 553.69 | 1723974.19 | 165 | 135 | 285 | 3500 | 48 | 42 | 75 | 2500 | 134409.15 | 130.08 | 1072703.39 | 1189 | 128702.358 | 6144.9077 | 121532.69 | 137791.36 | 45045.826 | 19305.352 | Deep Retrofit | 106623.05 | 76610.26 | 59.68 | 60.35 | 9.28
BLD_004 | industrial | Warehouse | 1982 | 42 | Neo-traditional | excellent | D | 2 | 2.85 | 5.69 | 933.41 | 1866.82 | 23.37 | 39.93 | 933.41 | 720.64 | 216.96 | 0.301 | 5312.58 | cavity_wall_insulated | pitched_insulated | double_glazed | gas_boiler_condensing | 0.28 | 3.57 | 0.16 | 6.25 | 2.8 | 0.76 | 0.543 | 897.86 | 3080773.93 | 165 | 135 | 285 | 5500 | 48 | 42 | 75 | 1800 | 267426.21 | 125.03 | 2048210.19 | 1097.17 | 471362.064 | 20597.7126 | 460254.54 | 508127.24 | 164976.722 | 70704.312 | Deep Retrofit | 185103.88 | 322903.28 | 63.55 | 289.29 | 3.82
BLD_005 | educational | School | 1981 | 43 | Contemporary | good | D | 4 | 2.74 | 10.94 | 497.34 | 1989.37 | 18.49 | 26.9 | 497.34 | 993.52 | 313.02 | 0.315 | 5443.27 | brick_insulated | pitched_insulated | double_glazed_low_e | gas_boiler_condensing | 0.35 | 2.86 | 0.16 | 6.25 | 1.8 | 0.7 | 0.591 | 881.19 | 3358924.52 | 145 | 135 | 385 | 5500 | 55 | 42 | 82 | 1800 | 332960 | 149.92 | 3467316.8 | 1742.92 | 291694.862 | 8951.8873 | 277346.15 | 298634.85 | 102093.202 | 43754.228 | Standard | 74186.37 | 160309.39 | 54.18 | 382.23 | 3.09
BLD_006 | industrial | Manufacturing | 1937 | 87 | Edwardian | fair | G | 1 | 2.93 | 2.93 | 1558.5 | 1558.5 | 30.16 | 51.67 | 1558.5 | 480.33 | 73.4 | 0.153 | 4573.88 | brick_uninsulated | pitched_uninsulated | single_glazed | electric_resistance | 2.1 | 0.48 | 2.3 | 0.43 | 5.8 | 0.86 | 2.386 | 4864.82 | 3524267.62 | 85 | 75 | 185 | 2500 | 45 | 35 | 55 | 3500 | 429885.41 | 256.86 | 3238820.6 | 2078.17 | 607075.074 | 35135.6926 | 557052.46 | 638316.35 | 212476.274 | 91061.26 | Standard | 202745.55 | 353048.97 | 55.31 | 288.6 | 3.83
BLD_007 | educational | School | 2008 | 16 | Contemporary | good | C | 3 | 2.95 | 8.85 | 763.99 | 2291.96 | 24.41 | 31.3 | 763.99 | 985.65 | 310.52 | 0.315 | 6758.51 | cavity_wall_insulated | flat_insulated | double_glazed_low_e | gas_boiler_condensing | 0.28 | 3.57 | 0.18 | 5.56 | 1.8 | 0.7 | 0.506 | 885.49 | 4631592.81 | 165 | 155 | 385 | 5500 | 48 | 45 | 82 | 1800 | 253289.41 | 94.41 | 2132274.18 | 930.33 | 292518.852 | 9763.5427 | 282784.83 | 306689.39 | 102381.596 | 43877.828 | Standard | 86550.82 | 166158.32 | 54.18 | 328.42 | 3.47
BLD_008 | commercial | Mixed-use | 1944 | 80 | Classical | fair | G | 3 | 2.79 | 8.37 | 336.39 | 1009.17 | 12.59 | 26.73 | 336.39 | 657.82 | 302.49 | 0.46 | 2814.29 | brick_uninsulated | flat_uninsulated | single_glazed | gas_boiler_old | 2.1 | 0.48 | 1.8 | 0.56 | 5.8 | 0.86 | 3.124 | 3106.14 | 1908669.59 | 85 | 85 | 185 | 3500 | 45 | 38 | 55 | 2500 | 221235.09 | 196.83 | 2314719.09 | 2293.69 | 278434.742 | 10762.9341 | 268062.42 | 293796.15 | 97452.16 | 41765.21 | Minimal | 81143.95 | 86568.8 | 29.47 | 138.08 | 6.25
BLD_009 | industrial | Workshop | 1997 | 27 | Postmodern | good | A | 1 | 2.83 | 2.83 | 692.45 | 692.45 | 20.96 | 33.04 | 692.45 | 305.52 | 102.64 | 0.336 | 1958.92 | timber_frame | flat_insulated | double_glazed_low_e | air_source_heat_pump | 0.25 | 4 | 0.18 | 5.56 | 1.8 | 0.7 | 0.361 | 360.11 | 1482948.67 | 125 | 155 | 385 | 12000 | 28 | 45 | 82 | 800 | 172604.54 | 226.94 | 1246219.32 | 1799.72 | 105309.094 | 4870.8339 | 101106.12 | 112201.77 | 36858.182 | 15796.364 | Standard | 33275.35 | 40794.77 | 36.36 | 173.59 | 5.44
BLD_010 | commercial | Hotel | 1932 | 92 | Classical | fair | G | 3 | 3.22 | 9.65 | 1116.15 | 3348.44 | 26.8 | 41.64 | 1116.15 | 1321.62 | 462.74 | 0.35 | 10775.78 | brick_uninsulated | pitched_uninsulated | single_glazed | gas_boiler_old | 2.1 | 0.48 | 2.3 | 0.43 | 5.8 | 0.86 | 2.894 | 7054.68 | 6400080.44 | 85 | 75 | 185 | 3500 | 45 | 35 | 55 | 2500 | 550301.02 | 144.73 | 5137210.41 | 1534.21 | 936333.93 | 44433.4585 | 889709.95 | 982592.34 | 327716.876 | 140450.088 | Minimal | 196048.95 | 288756.22 | 29.47 | 228.69 | 4.53
BLD_011 | commercial | Hotel | 1954 | 70 | International Style | fair | G | 8 | 3.26 | 26.1 | 590.88 | 4727.06 | 17.75 | 33.28 | 590.88 | 2663.95 | 1174.56 | 0.441 | 15421.64 | cavity_wall_insulated | pitched_insulated | single_glazed | gas_boiler_old | 0.28 | 3.57 | 0.16 | 6.25 | 5.8 | 0.86 | 2.25 | 7324.02 | 7925739.02 | 165 | 135 | 185 | 3500 | 48 | 42 | 55 | 2500 | 356013.65 | 59.83 | 3762018.13 | 795.85 | 1307294.756 | 39276.3866 | 1249531.01 | 1354007.66 | 457553.164 | 196094.212 | Deep Retrofit | 681364.34 | 844716.45 | 63.55 | 176.66 | 5.38
BLD_012 | residential | Single-family | 2020 | 4 | Smart building | excellent | A | 2 | 3.21 | 6.41 | 85.62 | 171.24 | 7.21 | 11.88 | 85.62 | 244.89 | 70.07 | 0.286 | 549.24 | timber_frame | flat_insulated | double_glazed_low_e | ground_source_heat_pump | 0.25 | 4 | 0.18 | 5.56 | 1.8 | 0.7 | 0.56 | 185.24 | 237459.15 | 125 | 155 | 385 | 22000 | 28 | 45 | 82 | 600 | 33536.86 | 160.03 | 305847.99 | 1786.08 | 12741.346 | 382.9565 | 12220.39 | 13197.02 | 4459.47 | 1911.202 | Minimal | 3500 | 1533.9 | 12 | -2.2 | 15.21
BLD_013 | industrial | Factory | 2002 | 22 | Neo-traditional | good | A | 1 | 3.35 | 3.35 | 2958.56 | 2958.56 | 41.49 | 71.3 | 2958.56 | 756.44 | 234.25 | 0.31 | 9920.47 | brick_insulated | pitched_insulated | double_glazed_low_e | air_source_heat_pump | 0.35 | 2.86 | 0.16 | 6.25 | 1.8 | 0.7 | 0.29 | 1077.79 | 4842145.88 | 145 | 135 | 385 | 12000 | 55 | 42 | 82 | 800 | 824827.93 | 254.88 | 6184088.3 | 2090.24 | 468240.38 | 24234.2445 | 428614.95 | 490928.24 | 163884.134 | 70236.058 | Standard | 139218.08 | 208487.37 | 42.47 | 234.2 | 4.45
BLD_014 | industrial | Factory | 1943 | 81 | Georgian | good | G | 2 | 3.01 | 6.02 | 935.92 | 1871.83 | 21.12 | 44.31 | 935.92 | 787.67 | 265.72 | 0.337 | 5633.07 | brick_uninsulated | pitched_uninsulated | single_glazed | gas_boiler_old | 2.1 | 0.48 | 2.3 | 0.43 | 5.8 | 0.86 | 2.779 | 4789.89 | 4230073.6 | 85 | 75 | 185 | 3500 | 45 | 35 | 55 | 2500 | 374901.9 | 182.11 | 3378299.84 | 1804.81 | 737778.522 | 26077.6785 | 710009.02 | 766247.15 | 258222.484 | 110666.776 | Deep Retrofit | 344362.26 | 569234.31 | 74.29 | 268.89 | 4.03
BLD_015 | educational | Training center | 1938 | 86 | Traditional | poor | G | 4 | 3.5 | 13.99 | 968.3 | 3873.2 | 25.08 | 38.6 | 968.3 | 1781.71 | 789.45 | 0.443 | 13544.58 | brick_uninsulated | flat_uninsulated | single_glazed | gas_boiler_old | 2.1 | 0.48 | 1.8 | 0.56 | 5.8 | 0.86 | 3.057 | 8405.5 | 9212253.06 | 85 | 85 | 185 | 3500 | 45 | 38 | 55 | 2500 | 623339.88 | 143.64 | 6445235.57 | 1664.06 | 851973.136 | 28465.972 | 819890.16 | 885452.47 | 298190.598 | 127795.97 | Minimal | 224067.85 | 260903.88 | 29.47 | 159.85 | 5.73
BLD_016 | educational | University | 2011 | 13 | Sustainable | excellent | A | 3 | 2.83 | 8.49 | 1106.23 | 3318.7 | 29.07 | 38.06 | 1106.23 | 1139.51 | 489.66 | 0.43 | 9389.62 | timber_frame | pitched_insulated | double_glazed_low_e | ground_source_heat_pump | 0.25 | 4 | 0.16 | 6.25 | 1.8 | 0.7 | 0.544 | 1220.85 | 3774858.54 | 125 | 135 | 385 | 22000 | 28 | 42 | 82 | 600 | 367470.01 | 93.73 | 3089245.95 | 930.86 | 284305.448 | 12218.2713 | 266273 | 295609.72 | 99506.906 | 42645.818 | Standard | 114879.64 | 124349.1 | 42.47 | 141.56 | 6.16
BLD_017 | commercial | Mixed-use | 1991 | 33 | Corporate | good | D | 5 | 2.89 | 14.45 | 501.84 | 2509.21 | 15.36 | 32.66 | 501.84 | 1387.88 | 598.66 | 0.431 | 7251.12 | cavity_wall_insulated | flat_insulated | double_glazed_low_e | district_heating | 0.28 | 3.57 | 0.18 | 5.56 | 1.8 | 0.7 | 0.735 | 1388.9 | 3172146.79 | 165 | 155 | 385 | 8000 | 48 | 45 | 82 | 1200 | 244949.79 | 81.43 | 2551178.48 | 1016.73 | 467894.288 | 19361.0649 | 449062.63 | 495775.2 | 163763 | 70184.142 | Standard | 87263.37 | 268601.33 | 54.18 | 586.9 | 2.17
BLD_018 | industrial | Workshop | 2011 | 13 | Modern | excellent | A | 2 | 3.16 | 6.32 | 2487.03 | 4974.06 | 36.63 | 67.89 | 2487.03 | 1321.83 | 328.48 | 0.249 | 15725.59 | cavity_wall_insulated | flat_insulated | double_glazed_low_e | air_source_heat_pump | 0.28 | 3.57 | 0.18 | 5.56 | 1.8 | 0.7 | 0.346 | 1317.07 | 10350409.07 | 165 | 155 | 385 | 12000 | 48 | 45 | 82 | 800 | 676409.1 | 118.08 | 4808136.54 | 966.64 | 759887.932 | 18645.8557 | 745483.45 | 792056.99 | 265960.778 | 113983.19 | Standard | 181118.04 | 319965.96 | 42.47 | 294.24 | 3.77
BLD_019 | educational | Library | 1968 | 56 | Post-war | fair | G | 2 | 3.46 | 6.92 | 1371.84 | 2743.69 | 25.13 | 54.59 | 1371.84 | 1104.08 | 349.06 | 0.316 | 9499.9 | concrete_block | flat_uninsulated | double_glazed | gas_boiler_old | 1.8 | 0.56 | 1.8 | 0.56 | 2.8 | 0.76 | 1.941 | 4805.72 | 4525414.28 | 95 | 85 | 285 | 3500 | 65 | 38 | 75 | 2500 | 500367.56 | 163.08 | 4006439.32 | 1460.24 | 593053.162 | 26937.948 | 569731.53 | 631808.49 | 207568.608 | 88957.972 | Deep Retrofit | 471097.17 | 469361.7 | 74.29 | 122.34 | 6.69
BLD_020 | industrial | Workshop | 1937 | 87 | Victorian | fair | G | 1 | 3.16 | 3.16 | 2840.39 | 2840.39 | 36.73 | 77.32 | 2840.39 | 719.93 | 121.98 | 0.169 | 8964.4 | brick_uninsulated | flat_uninsulated | single_glazed | gas_boiler_old | 2.1 | 0.48 | 1.8 | 0.56 | 5.8 | 0.86 | 1.987 | 7075.88 | 6731809.27 | 85 | 85 | 185 | 3500 | 45 | 38 | 55 | 2500 | 762067.5 | 248.62 | 5601941.8 | 1972.24 | 1104792.52 | 52610.5451 | 1024475.22 | 1169521.8 | 386677.382 | 165718.878 | Standard | 341114.3 | 646855.54 | 55.31 | 323.18 | 3.52
BLD_021 | residential | Townhouse | 1934 | 90 | Traditional | fair | G | 3 | 3.04 | 9.11 | 173.98 | 521.94 | 10.48 | 16.61 | 173.98 | 493.33 | 99.28 | 0.201 | 1584.51 | brick_uninsulated | pitched_uninsulated | single_glazed | gas_boiler_old | 2.1 | 0.48 | 2.3 | 0.43 | 5.8 | 0.86 | 2.703 | 1803.48 | 756935.61 | 85 | 75 | 185 | 3500 | 45 | 35 | 55 | 2500 | 131174.47 | 228.55 | 1366622.96 | 2618.35 | 96936.232 | 5061.6134 | 90220.58 | 102600.84 | 33927.68 | 14540.436 | Deep Retrofit | 131337.69 | 69788.43 | 71.56 | 18.58 | 12.55
BLD_022 | commercial | Hotel | 2001 | 23 | Postmodern | good | F | 6 | 2.78 | 16.65 | 604.2 | 3625.17 | 18.92 | 31.94 | 604.2 | 1693.61 | 837.61 | 0.495 | 10060.53 | brick_insulated | pitched_insulated | double_glazed | gas_boiler_condensing | 0.35 | 2.86 | 0.16 | 6.25 | 2.8 | 0.76 | 1.193 | 2741.58 | 4146951.47 | 145 | 135 | 285 | 5500 | 55 | 42 | 75 | 1800 | 561716.61 | 137.96 | 6367635.01 | 1756.51 | 862873.75 | 26782.2525 | 822919.31 | 896942.41 | 302005.814 | 129431.062 | Deep Retrofit | 502429.35 | 547000.07 | 63.55 | 142.96 | 6.12
BLD_023 | educational | University | 1953 | 71 | Modernist | fair | G | 3 | 3.07 | 9.2 | 698.7 | 2096.09 | 16.87 | 41.41 | 698.7 | 1072.15 | 448.59 | 0.418 | 6426.22 | brick_uninsulated | flat_uninsulated | single_glazed | gas_boiler_old | 2.1 | 0.48 | 1.8 | 0.56 | 5.8 | 0.86 | 2.919 | 5168.96 | 5062670.88 | 85 | 85 | 185 | 3500 | 45 | 38 | 55 | 2500 | 391876.71 | 168.63 | 3948368.8 | 1883.68 | 446145.29 | 15137.4527 | 421904.33 | 460756.89 | 156150.852 | 66921.794 | Minimal | 143535.25 | 130765.36 | 29.47 | 103.31 | 7.32
BLD_024 | industrial | Warehouse | 2001 | 23 | Neo-traditional | good | B | 1 | 2.72 | 2.72 | 1597.43 | 1597.43 | 35.03 | 45.61 | 1597.43 | 438.69 | 150.26 | 0.343 | 4345.45 | timber_frame | flat_insulated | double_glazed | gas_boiler_condensing | 0.25 | 4 | 0.18 | 5.56 | 2.8 | 0.76 | 0.383 | 780.37 | 2173147.2 | 125 | 155 | 285 | 5500 | 28 | 45 | 75 | 1800 | 382712.87 | 220.1 | 2663818.61 | 1667.57 | 301751.102 | 10848.4148 | 288062.34 | 318061.45 | 105612.886 | 45262.666 | Minimal | 79617 | 111370.1 | 36.64 | 212.16 | 4.77
BLD_025 | educational | University | 1938 | 86 | Victorian | poor | G | 4 | 3.23 | 12.9 | 1102.1 | 4408.39 | 24.27 | 45.42 | 1102.1 | 1798.22 | 606.24 | 0.337 | 14220.1 | concrete_block | pitched_uninsulated | single_glazed | gas_boiler_old | 1.8 | 0.56 | 2.3 | 0.43 | 5.8 | 0.86 | 2.826 | 8196.59 | 6371541.32 | 95 | 75 | 185 | 3500 | 65 | 35 | 55 | 2500 | 568000.31 | 110.6 | 4774816.21 | 1083.12 | 963439.304 | 27350.9551 | 937741.13 | 996483.06 | 337203.758 | 144515.898 | Minimal | 235506.2 | 291567.08 | 29.47 | 176.28 | 5.38
BLD_026 | educational | University | 1924 | 100 | Edwardian | fair | G | 1 | 3.08 | 3.08 | 1341.01 | 1341.01 | 25.18 | 53.25 | 1341.01 | 483.06 | 130.22 | 0.27 | 4129.41 | brick_uninsulated | pitched_uninsulated | single_glazed | gas_boiler_old | 2.1 | 0.48 | 2.3 | 0.43 | 5.8 | 0.86 | 2.511 | 4580.56 | 2309999.77 | 85 | 75 | 185 | 3500 | 45 | 35 | 55 | 2500 | 393111.18 | 269.03 | 3035721.86 | 2263.76 | 296651.37 | 8255.6672 | 287192.57 | 307019.18 | 103827.978 | 44497.708 | Deep Retrofit | 281898.28 | 219018.52 | 74.29 | 73.38 | 8.58
BLD_027 | residential | Townhouse | 2011 | 13 | Smart building | excellent | B | 1 | 3.1 | 3.1 | 82.6 | 82.6 | 5.85 | 14.12 | 82.6 | 123.84 | 31.94 | 0.258 | 256.13 | timber_frame | flat_insulated | triple_glazed | district_heating | 0.25 | 4 | 0.18 | 5.56 | 0.8 | 0.5 | 0.307 | 63.4 | 191298.27 | 125 | 155 | 485 | 8000 | 28 | 45 | 95 | 1200 | 24151.79 | 268.63 | 221949.13 | 2687.04 | 7786.404 | 378.0359 | 7317.34 | 8155.56 | 2725.242 | 1167.96 | Minimal | 5565 | 1667.65 | 20.45 | -33.13 | 22.25
BLD_028 | educational | Training center | 1989 | 35 | Contemporary | good | E | 2 | 3.36 | 6.71 | 541.35 | 1082.7 | 15.5 | 34.94 | 541.35 | 677.09 | 254.04 | 0.375 | 3634.1 | timber_frame | flat_insulated | double_glazed | gas_boiler_condensing | 0.25 | 4 | 0.18 | 5.56 | 2.8 | 0.76 | 0.751 | 914.52 | 2002038.89 | 125 | 155 | 285 | 5500 | 28 | 45 | 75 | 1800 | 169162.37 | 138 | 1472646.26 | 1360.16 | 180454.646 | 2150.5588 | 178011.15 | 183104.39 | 63159.126 | 27068.196 | Deep Retrofit | 175129.8 | 113122.03 | 63.55 | 44.15 | 10.32
BLD_029 | commercial | Mixed-use | 1990 | 34 | High-tech | excellent | C | 1 | 2.72 | 2.72 | 587.08 | 587.08 | 15.98 | 36.73 | 587.08 | 286.63 | 158.68 | 0.554 | 1596.04 | brick_insulated | pitched_insulated | double_glazed_low_e | district_heating | 0.35 | 2.86 | 0.16 | 6.25 | 1.8 | 0.7 | 0.486 | 424.34 | 1107697.12 | 145 | 135 | 385 | 8000 | 55 | 42 | 82 | 1200 | 197372 | 312.33 | 1745987.77 | 2974.02 | 97934.48 | 2519.4214 | 95091.23 | 101919.31 | 34277.068 | 14690.172 | Standard | 40744.44 | 52691.08 | 54.18 | 188.6 | 5.16
BLD_030 | residential | Single-family | 1976 | 48 | Brutalist | fair | G | 2 | 3.29 | 6.57 | 176.65 | 353.3 | 9.52 | 18.55 | 176.65 | 368.94 | 64.76 | 0.176 | 1160.69 | brick_uninsulated | flat_uninsulated | double_glazed | gas_boiler_old | 2.1 | 0.48 | 1.8 | 0.56 | 2.8 | 0.76 | 2.086 | 1138.08 | 779911.62 | 85 | 85 | 285 | 3500 | 45 | 38 | 75 | 2500 | 106293.63 | 281.23 | 1098612.24 | 3109.57 | 64937.868 | 2214.9785 | 63065.45 | 68539.14 | 22728.252 | 9740.682 | Deep Retrofit | 101262.85 | 49045.37 | 71.56 | 8.09 | 13.76
BLD_031 | industrial | Factory | 1930 | 94 | Edwardian | poor | G | 3 | 2.96 | 8.87 | 1763.13 | 5289.39 | 27.84 | 63.33 | 1763.13 | 1616.97 | 532.15 | 0.329 | 15635.65 | brick_uninsulated | pitched_uninsulated | single_glazed | electric_resistance | 2.1 | 0.48 | 2.3 | 0.43 | 5.8 | 0.86 | 2.787 | 9419.79 | 8251330.51 | 85 | 75 | 185 | 2500 | 45 | 35 | 55 | 3500 | 777991.93 | 128.43 | 6903384.38 | 1305.14 | 2001602.984 | 75154.1391 | 1917853.82 | 2099290.64 | 700561.046 | 300240.448 | Minimal | 269677.2 | 592331.56 | 29.47 | 390.16 | 3.04
BLD_032 | educational | Training center | 1969 | 55 | Modernist | good | G | 2 | 3.18 | 6.36 | 491.61 | 983.23 | 19.3 | 25.47 | 491.61 | 569.83 | 205.56 | 0.361 | 3128.58 | brick_uninsulated | pitched_insulated | double_glazed | gas_boiler_old | 2.1 | 0.48 | 0.16 | 6.25 | 2.8 | 0.76 | 1.337 | 1419.19 | 2470637.38 | 85 | 135 | 285 | 3500 | 45 | 42 | 75 | 2500 | 232551.74 | 217.86 | 2298959.83 | 2338.17 | 210087.996 | 8433.7623 | 199964.34 | 219580.88 | 73530.8 | 31513.2 | Deep Retrofit | 189867.28 | 146622.03 | 66.77 | 72.33 | 8.63
BLD_033 | commercial | Retail | 1965 | 59 | Brutalist | fair | G | 6 | 2.81 | 16.89 | 615.82 | 3694.94 | 21.34 | 28.86 | 615.82 | 1695.3 | 916.1 | 0.54 | 10399.02 | concrete_block | pitched_uninsulated | single_glazed | gas_boiler_condensing | 1.8 | 0.56 | 2.3 | 0.43 | 5.8 | 0.86 | 3.519 | 8132.33 | 7578223.68 | 95 | 75 | 185 | 5500 | 65 | 35 | 55 | 1800 | 465351.11 | 109.26 | 4523018.56 | 1224.11 | 1013466.798 | 48551.75 | 949754.48 | 1057276.98 | 354713.38 | 152020.02 | Minimal | 190287 | 304858.85 | 29.47 | 257.53 | 4.16
BLD_034 | residential | Apartment | 1972 | 52 | Brutalist | fair | G | 1 | 3.4 | 3.4 | 178.82 | 178.82 | 8.78 | 20.38 | 178.82 | 198.49 | 39.17 | 0.197 | 608.76 | cavity_wall_insulated | flat_uninsulated | single_glazed | gas_boiler_condensing | 0.28 | 3.57 | 1.8 | 0.56 | 5.8 | 0.86 | 1.573 | 593.67 | 335545.49 | 165 | 85 | 185 | 5500 | 48 | 38 | 55 | 1800 | 46530.16 | 234.57 | 342710.33 | 1916.51 | 32045.444 | 538.2403 | 31369.42 | 32795.18 | 11215.904 | 4806.816 | Deep Retrofit | 54227.26 | 21475.35 | 65.48 | -11.62 | 16.83
BLD_035 | commercial | Office | 2013 | 11 | Smart building | excellent | A | 2 | 3.07 | 6.15 | 743.36 | 1486.73 | 24.74 | 30.05 | 743.36 | 673.87 | 245.34 | 0.364 | 4571.57 | cavity_wall_insulated | pitched_insulated | triple_glazed | ground_source_heat_pump | 0.28 | 3.57 | 0.16 | 6.25 | 0.8 | 0.5 | 0.307 | 435.2 | 2895392.46 | 165 | 135 | 485 | 22000 | 48 | 42 | 95 | 600 | 234208.72 | 136.49 | 2008748.64 | 1351.12 | 167999.052 | 1918.5926 | 165657.97 | 169973.11 | 58799.67 | 25199.858 | Standard | 62548.73 | 70753.09 | 42.47 | 152.43 | 5.89
BLD_036 | industrial | Workshop | 1969 | 55 | Brutalist | good | G | 1 | 3.34 | 3.34 | 1820.93 | 1820.93 | 32.1 | 56.73 | 1820.93 | 593.66 | 205.16 | 0.346 | 6084.96 | concrete_block | pitched_uninsulated | single_glazed | gas_boiler_condensing | 1.8 | 0.56 | 2.3 | 0.43 | 5.8 | 0.86 | 2.517 | 6077.37 | 3049758.02 | 95 | 75 | 185 | 5500 | 65 | 35 | 55 | 1800 | 499430.37 | 250.16 | 3531146.13 | 1939.2 | 698655.998 | 32414.2604 | 662829.37 | 747750.56 | 244529.6 | 104798.4 | Deep Retrofit | 381652.84 | 555493.45 | 74.29 | 224.81 | 4.58
BLD_037 | residential | Townhouse | 1973 | 51 | Post-war | good | G | 2 | 3.2 | 6.4 | 198.28 | 396.55 | 10.52 | 18.84 | 198.28 | 376.13 | 100.37 | 0.267 | 1269.79 | cavity_wall_insulated | pitched_uninsulated | single_glazed | gas_boiler_condensing | 0.28 | 3.57 | 2.3 | 0.43 | 5.8 | 0.86 | 1.942 | 1115.4 | 739351.36 | 165 | 75 | 185 | 5500 | 48 | 35 | 55 | 1800 | 61659.43 | 137.12 | 522682.24 | 1318.07 | 73899.006 | 1761.9833 | 71326.72 | 75823.28 | 25864.652 | 11084.85 | Deep Retrofit | 89020.29 | 49012.87 | 65.48 | 22.87 | 12.11
BLD_038 | commercial | Mixed-use | 1939 | 85 | Classical | poor | G | 4 | 2.76 | 11.05 | 618.02 | 2472.07 | 17.76 | 34.79 | 618.02 | 1161.35 | 689.37 | 0.594 | 6828.32 | concrete_block | pitched_uninsulated | single_glazed | gas_boiler_old | 1.8 | 0.56 | 2.3 | 0.43 | 5.8 | 0.86 | 3.523 | 6269.36 | 4954069.12 | 95 | 75 | 185 | 3500 | 65 | 35 | 55 | 2500 | 363291.64 | 129.87 | 3459452.97 | 1399.42 | 692425.522 | 27971.1652 | 659328.98 | 716001.66 | 242348.932 | 103863.83 | Minimal | 145066.25 | 210974.19 | 29.47 | 224.55 | 4.58
BLD_039 | commercial | Office | 1927 | 97 | Art Deco | fair | G | 8 | 3.44 | 27.48 | 674.98 | 5399.8 | 18.58 | 36.33 | 674.98 | 3018.12 | 1118.78 | 0.371 | 18550.16 | concrete_block | pitched_uninsulated | single_glazed | gas_boiler_old | 1.8 | 0.56 | 2.3 | 0.43 | 5.8 | 0.86 | 3.103 | 11460.19 | 13189922.71 | 95 | 75 | 185 | 3500 | 65 | 35 | 55 | 2500 | 680535.98 | 106.71 | 6398195.15 | 1184.89 | 1453259.77 | 42588.3735 | 1407162.08 | 1503580.65 | 508640.922 | 217988.966 | Minimal | 307163.7 | 443039.06 | 29.47 | 221.88 | 4.62
BLD_040 | industrial | Factory | 1981 | 43 | Neo-traditional | excellent | A | 1 | 3.37 | 3.37 | 2924.79 | 2924.79 | 35.7 | 81.92 | 2924.79 | 792.95 | 193.27 | 0.244 | 9858.47 | cavity_wall_insulated | pitched_insulated | double_glazed | air_source_heat_pump | 0.28 | 3.57 | 0.16 | 6.25 | 2.8 | 0.76 | 0.317 | 1177.03 | 7885662.68 | 165 | 135 | 285 | 12000 | 48 | 42 | 75 | 800 | 695943.4 | 217.96 | 4730859.3 | 1617.5 | 454475.824 | 19841.8802 | 431120.85 | 485136.91 | 159066.538 | 68171.376 | Deep Retrofit | 224737.47 | 239520.99 | 49.37 | 137.84 | 6.26
BLD_041 | residential | Townhouse | 1980 | 44 | Postmodern | excellent | B | 3 | 2.89 | 8.68 | 208.7 | 626.11 | 11.11 | 18.79 | 208.7 | 518.91 | 99.12 | 0.191 | 1811.26 | brick_insulated | pitched_insulated | double_glazed | air_source_heat_pump | 0.35 | 2.86 | 0.16 | 6.25 | 2.8 | 0.76 | 0.629 | 457.85 | 758480.68 | 145 | 135 | 285 | 12000 | 55 | 42 | 75 | 800 | 146431.91 | 213.9 | 1530810.59 | 2444.95 | 57797.102 | 1462.5658 | 56675.45 | 60276.09 | 20228.984 | 8669.564 | Standard | 67513.35 | 26518.7 | 44 | -12.34 | 16.97
BLD_042 | industrial | Warehouse | 1989 | 35 | Contemporary | good | B | 1 | 3.38 | 3.38 | 2430.8 | 2430.8 | 35.99 | 67.53 | 2430.8 | 700.2 | 182.32 | 0.26 | 8220.33 | cavity_wall_insulated | flat_insulated | double_glazed | gas_boiler_condensing | 0.28 | 3.57 | 0.18 | 5.56 | 2.8 | 0.76 | 0.349 | 1093.05 | 5771122.97 | 165 | 155 | 285 | 5500 | 48 | 45 | 75 | 1800 | 581681.96 | 219.17 | 3987526.18 | 1640.42 | 475372.126 | 17443.6011 | 459179.44 | 503163.6 | 166380.246 | 71305.822 | Minimal | 94044 | 184359.14 | 36.64 | 337.48 | 3.4
BLD_043 | commercial | Retail | 2002 | 22 | Postmodern | good | E | 8 | 3.19 | 25.49 | 855.54 | 6844.3 | 18.59 | 46.01 | 855.54 | 3293.83 | 1677.09 | 0.509 | 21809.15 | cavity_wall_insulated | pitched_insulated | double_glazed_low_e | gas_boiler_condensing | 0.28 | 3.57 | 0.16 | 6.25 | 1.8 | 0.7 | 0.87 | 3608.34 | 16666301.87 | 165 | 135 | 385 | 5500 | 48 | 42 | 82 | 1800 | 563997.59 | 66.9 | 6365711.58 | 930.07 | 1412926.174 | 44848.934 | 1347786.78 | 1459593.51 | 494524.162 | 211938.926 | Deep Retrofit | 210507.22 | 838925.35 | 58.58 | 789.36 | 1.67
BLD_044 | industrial | Manufacturing | 1991 | 33 | Postmodern | good | C | 2 | 3.32 | 6.63 | 1648.37 | 3296.73 | 26.8 | 61.5 | 1648.37 | 1170.96 | 191.16 | 0.163 | 10929.12 | brick_insulated | flat_insulated | double_glazed | gas_boiler_condensing | 0.35 | 2.86 | 0.18 | 5.56 | 2.8 | 0.76 | 0.417 | 1174.88 | 5864842.13 | 145 | 155 | 285 | 5500 | 55 | 45 | 75 | 1800 | 619779.83 | 166.63 | 5165213.68 | 1566.77 | 777767.282 | 23473.2619 | 745419.26 | 803251.36 | 272218.55 | 116665.092 | Minimal | 98022 | 294311.3 | 36.64 | 570.04 | 2.22
BLD_045 | industrial | Manufacturing | 1933 | 91 | Georgian | poor | G | 1 | 2.85 | 2.85 | 847.07 | 847.07 | 20.41 | 41.5 | 847.07 | 352.34 | 77.21 | 0.219 | 2410.34 | concrete_block | pitched_uninsulated | single_glazed | gas_boiler_old | 1.8 | 0.56 | 2.3 | 0.43 | 5.8 | 0.86 | 2.411 | 2891.31 | 1149528.77 | 95 | 75 | 185 | 3500 | 65 | 35 | 55 | 2500 | 234773.39 | 256.76 | 1677590.96 | 1980.46 | 325584.468 | 13816.3079 | 309108.81 | 342907.06 | 113954.564 | 48837.67 | Deep Retrofit | 180147.66 | 235959.84 | 71.56 | 192.3 | 5.09
BLD_046 | residential | Apartment | 1955 | 69 | Modernist | fair | G | 2 | 3.13 | 6.26 | 85.41 | 170.81 | 6.68 | 12.78 | 85.41 | 243.5 | 53.86 | 0.221 | 534.23 | cavity_wall_insulated | pitched_uninsulated | single_glazed | gas_boiler_old | 0.28 | 3.57 | 2.3 | 0.43 | 5.8 | 0.86 | 1.708 | 561.93 | 316508.92 | 165 | 75 | 185 | 3500 | 48 | 35 | 55 | 2500 | 28411.95 | 145.44 | 250212.58 | 1464.86 | 31232.94 | 1030.7769 | 29847.67 | 32528.24 | 10931.532 | 4684.944 | Deep Retrofit | 50413 | 18148.21 | 56.85 | -19.66 | 18.52
BLD_047 | educational | School | 2009 | 15 | Neo-traditional | excellent | E | 4 | 3.34 | 13.38 | 467.19 | 1868.74 | 17.31 | 27 | 467.19 | 1185.5 | 473.79 | 0.4 | 6250.87 | brick_insulated | pitched_insulated | double_glazed | gas_boiler_condensing | 0.35 | 2.86 | 0.16 | 6.25 | 2.8 | 0.76 | 0.999 | 1650.46 | 3422760.48 | 145 | 135 | 285 | 5500 | 55 | 42 | 75 | 1800 | 373936.77 | 181.41 | 4148462.52 | 2219.92 | 312454.956 | 10777.6482 | 303096.32 | 329636.06 | 109359.234 | 46868.244 | Deep Retrofit | 280333.42 | 149873 | 49.37 | 19.31 | 12.47
BLD_048 | commercial | Restaurant | 1923 | 101 | Classical | poor | G | 3 | 3.11 | 9.33 | 942.01 | 2826.04 | 19.96 | 47.19 | 942.01 | 1252.77 | 605.12 | 0.483 | 8787.14 | brick_uninsulated | pitched_uninsulated | single_glazed | gas_boiler_old | 2.1 | 0.48 | 2.3 | 0.43 | 5.8 | 0.86 | 3.206 | 7036.38 | 4461207.19 | 85 | 75 | 185 | 3500 | 45 | 35 | 55 | 2500 | 502905.17 | 158.86 | 4977903.3 | 1761.44 | 778932.294 | 32415.4343 | 745790.52 | 815306.56 | 272626.302 | 116839.842 | Minimal | 177136.2 | 238772.35 | 29.47 | 200.81 | 4.95
BLD_049 | commercial | Office | 1978 | 46 | Modernist | fair | G | 6 | 2.89 | 17.32 | 380.28 | 2281.7 | 14.16 | 26.85 | 380.28 | 1420.68 | 619.03 | 0.436 | 6586.3 | concrete_block | pitched_uninsulated | single_glazed | gas_boiler_old | 1.8 | 0.56 | 2.3 | 0.43 | 5.8 | 0.86 | 3.28 | 5907.99 | 4575693.55 | 95 | 75 | 185 | 3500 | 65 | 35 | 55 | 2500 | 334518.33 | 127.19 | 3227780.1 | 1414.64 | 631836.766 | 30139.2548 | 590356.94 | 659231.34 | 221142.87 | 94775.514 | Minimal | 149278.8 | 194246.47 | 29.47 | 190.39 | 5.12
BLD_050 | educational | Library | 1933 | 91 | Georgian | poor | G | 2 | 3.16 | 6.31 | 799.39 | 1598.78 | 19.8 | 40.38 | 799.39 | 759.82 | 244.07 | 0.321 | 5046.75 | concrete_block | pitched_uninsulated | single_glazed | gas_boiler_old | 1.8 | 0.56 | 2.3 | 0.43 | 5.8 | 0.86 | 2.682 | 4182.55 | 2327276.74 | 95 | 75 | 185 | 3500 | 65 | 35 | 55 | 2500 | 298472.39 | 168.41 | 2393121.12 | 1496.84 | 345875.834 | 15482.9616 | 330178.64 | 370740.14 | 121056.542 | 51881.376 | Deep Retrofit | 312728.97 | 275417.67 | 74.29 | 96.54 | 7.57