## Complete_Dataset
sample_id | experiment_date | operator | furnace_id | sem_magnification | sem_resolution_nm | ct_voxel_size_um | ct_scan_time_hours | density_measurement_error_percent | ramp_up_rate_C_per_min | peak_temperature_C | hold_time_hours | cool_down_rate_C_per_min | applied_pressure_MPa | pressure_type | initial_relative_density_percent | initial_pore_size_mean_um | initial_pore_size_std_um | particle_size_um | atmosphere | oxygen_partial_pressure_atm | final_relative_density_percent | porosity_percent | grain_size_mean_um | grain_size_std_um | pore_size_mean_um | pore_size_std_um | grain_boundary_area_per_volume_um2_per_um3 | grain_boundary_thickness_nm | grain_boundary_energy_J_per_m2 | coordination_number | pore_connectivity_fraction
SINT_0001 | 2024-03-03 | Operator_B | Furnace_1 | 20000 | 2.5 | 1.3418 | 6.8191 | 0.1483 | 4.3709 | 1479.2647 | 1.8885 | 8.7481 | 0 | pressureless | 63.4541 | 0.78234 | 0.51978 | 2.0455 | argon | 3.0376e-06 | 89.0078 | 10.9922 | 11.595 | 4.0068 | 0.47356 | 0.327 | 0.25873 | 1.8167 | 1.3078 | 11.3304 | 0.85951
SINT_0002 | 2023-03-25 | Operator_A | Furnace_1 | 10000 | 5 | 1.6948 | 11.6866 | 0.23039 | 9.5564 | 1414.4385 | 4.5643 | 8.2294 | 0 | pressureless | 65.9336 | 0.36461 | 0.16836 | 0.47014 | air | 0.21 | 99.5 | 0.5 | 2.3272 | 1.2411 | 0.047071 | 0.050637 | 1.2891 | 1.8427 | 0.55413 | 11.6395 | 0.17888
SINT_0003 | 2023-07-11 | Operator_A | Furnace_1 | 2000 | 25 | 1.8945 | 8.7215 | 0.32519 | 7.5879 | 1323.811 | 7.0471 | 2.3333 | 61.6176 | pressure_assisted | 55.0094 | 0.56747 | 0.35894 | 1.5509 | air | 0.21 | 99.5 | 0.5 | 8.052 | 3.0735 | 0.07326 | 0.053825 | 0.37258 | 1.4889 | 1.0969 | 11.2117 | 0.17743
SINT_0004 | 2023-02-10 | Operator_B | Furnace_2 | 10000 | 5 | 0.61855 | 3.5375 | 0.17487 | 6.3879 | 1525.518 | 5.9917 | 6.4362 | 0 | pressureless | 62.4975 | 0.75354 | 0.43576 | 1.4251 | air | 0.21 | 99.5 | 0.5 | 14.1569 | 6.9061 | 0.097281 | 0.073222 | 0.21191 | 1.0172 | 0.92784 | 12.2524 | 0.19822
SINT_0005 | 2023-11-05 | Operator_A | Furnace_1 | 5000 | 10 | 0.42236 | 3.3323 | 0.42025 | 2.4042 | 1473.8925 | 6.5492 | 6.9425 | 0 | pressureless | 61.4349 | 0.49167 | 0.23175 | 0.91825 | air | 0.21 | 99.5 | 0.5 | 4.1259 | 1.0025 | 0.063474 | 0.057596 | 0.72711 | 1.8405 | 0.83063 | 12.8055 | 0.1144
SINT_0006 | 2024-01-13 | Operator_B | Furnace_1 | 20000 | 2.5 | 1.0196 | 4.0426 | 0.48886 | 2.404 | 1265.0468 | 5.4409 | 7.1847 | 19.8338 | pressure_assisted | 66.6566 | 0.62765 | 0.23053 | 1.2253 | argon | 5.4986e-06 | 95.6792 | 4.3208 | 4.9329 | 2.6561 | 0.2382 | 0.24286 | 0.60816 | 0.93728 | 0.53129 | 11.7557 | 0.30136
SINT_0007 | 2023-05-16 | Operator_B | Furnace_1 | 20000 | 2.5 | 1.4335 | 9.6671 | 0.1859 | 1.5228 | 1564.3709 | 5.6921 | 9.5422 | 0 | pressureless | 68.1217 | 0.38621 | 0.1341 | 1.8546 | nitrogen | 2.9093e-05 | 99.5 | 0.5 | 7.9449 | 3.9271 | 0.04986 | 0.021292 | 0.3776 | 1.3441 | 1.0095 | 12.0357 | 0.33175
SINT_0008 | 2023-04-16 | Operator_C | Furnace_1 | 2000 | 25 | 0.53166 | 4.9538 | 0.17476 | 8.7956 | 1529.0149 | 6.869 | 8.9368 | 49.5235 | pressure_assisted | 50.2431 | 0.45322 | 0.3244 | 1.6877 | air | 0.21 | 99.5 | 0.5 | 13.0959 | 3.7282 | 0.05851 | 0.051169 | 0.22908 | 0.6496 | 0.97904 | 12.1379 | 0.042197
SINT_0009 | 2024-06-02 | Operator_A | Furnace_1 | 20000 | 2.5 | 0.10779 | 2.2139 | 0.28197 | 6.41 | 1579.92 | 2.3725 | 9.9028 | 0 | pressureless | 63.4804 | 0.4511 | 0.34247 | 0.50368 | air | 0.21 | 99.5 | 0.5 | 3.295 | 0.85049 | 0.058236 | 0.031994 | 0.91047 | 1.8829 | 0.60455 | 12.6408 | 0.25122
SINT_0010 | 2024-06-25 | Operator_C | Furnace_3 | 5000 | 10 | 0.75158 | 11.4417 | 0.39911 | 7.3727 | 1490.2878 | 4.1707 | 11.9435 | 0 | pressureless | 51.0367 | 0.34423 | 0.21511 | 1.6357 | air | 0.21 | 96.7578 | 3.2422 | 9.7959 | 3.1985 | 0.11316 | 0.076585 | 0.30625 | 0.71116 | 1.1125 | 11.1306 | 0.51076
SINT_0011 | 2023-05-06 | Operator_A | Furnace_1 | 20000 | 2.5 | 1.9408 | 3.6971 | 0.21264 | 1.1853 | 1445.3661 | 2.1591 | 12.5688 | 0 | pressureless | 60.9772 | 0.4577 | 0.16098 | 0.96193 | vacuum | 9.8929e-08 | 96.9627 | 3.0373 | 4.5016 | 2.6579 | 0.14564 | 0.098796 | 0.66643 | 0.83735 | 1.0523 | 11.5391 | 0.26664
SINT_0012 | 2023-12-23 | Operator_B | Furnace_2 | 1000 | 50 | 1.4204 | 2.0956 | 0.10795 | 9.7292 | 1367.2972 | 7.9075 | 11.3356 | 0 | pressureless | 55.7527 | 0.23051 | 0.11549 | 1.0447 | air | 0.21 | 99.5 | 0.5 | 3.7878 | 1.1467 | 0.029759 | 0.02307 | 0.79201 | 1.3372 | 1.2673 | 11.707 | 0.13406
SINT_0013 | 2024-02-04 | Operator_A | Furnace_1 | 10000 | 5 | 0.86252 | 4.3713 | 0.31649 | 8.492 | 1573.0914 | 7.5804 | 14.4218 | 50.3487 | pressure_assisted | 56.1355 | 0.39113 | 0.25989 | 1.0449 | vacuum | 3.5566e-08 | 99.5 | 0.5 | 8.5836 | 3.2828 | 0.050494 | 0.033695 | 0.3495 | 1.6461 | 1.1946 | 11.3494 | 0.34781
SINT_0014 | 2023-03-20 | Operator_B | Furnace_1 | 5000 | 10 | 0.46589 | 4.3503 | 0.48264 | 2.9111 | 1546.4256 | 0.7957 | 2.237 | 0 | pressureless | 57.0592 | 0.43362 | 0.29916 | 0.9138 | nitrogen | 0.00040579 | 93.7273 | 6.2727 | 4.7286 | 1.0025 | 0.19828 | 0.096341 | 0.63444 | 1.429 | 0.864 | 10.9995 | 0.60131
SINT_0015 | 2024-01-24 | Operator_C | Furnace_2 | 5000 | 10 | 0.77657 | 6.2201 | 0.25651 | 2.6364 | 1218.0875 | 5.7918 | 4.5451 | 0 | pressureless | 62.4258 | 0.43989 | 0.15797 | 2.0442 | air | 0.21 | 91.25 | 8.75 | 5.4281 | 1.9481 | 0.23757 | 0.1227 | 0.55268 | 0.8482 | 1.4531 | 11.3872 | 0.56742
SINT_0016 | 2024-08-01 | Operator_C | Furnace_1 | 10000 | 5 | 0.42269 | 11.2039 | 0.26805 | 2.6506 | 1210.5468 | 7.4394 | 2.0983 | 0 | pressureless | 56.681 | 0.44313 | 0.13295 | 0.95101 | argon | 7.1389e-06 | 91.157 | 8.843 | 3.2796 | 1.4054 | 0.24059 | 0.10267 | 0.91473 | 0.50141 | 1.2289 | 11.1042 | 0.75218
SINT_0017 | 2024-06-18 | Operator_B | Furnace_1 | 10000 | 5 | 0.30198 | 10.7918 | 0.48756 | 3.7382 | 1350.5853 | 1.8543 | 10.4172 | 0 | pressureless | 64.654 | 0.48479 | 0.31806 | 0.51083 | nitrogen | 1.7896e-05 | 94.5015 | 5.4985 | 1.4648 | 0.85139 | 0.20755 | 0.1611 | 2.0481 | 1.6357 | 0.75668 | 11.589 | 0.64012
SINT_0018 | 2024-12-01 | Operator_B | Furnace_2 | 5000 | 10 | 1.8228 | 6.5689 | 0.37784 | 5.7228 | 1524.2213 | 4.7596 | 13.6744 | 52.9159 | pressure_assisted | 58.0905 | 0.63545 | 0.30393 | 0.78969 | argon | 5.6924e-06 | 99.5 | 0.5 | 5.0826 | 2.0671 | 0.082036 | 0.095454 | 0.59025 | 1.9778 | 0.59335 | 12.0066 | 0.2534
SINT_0019 | 2023-03-15 | Operator_C | Furnace_1 | 10000 | 5 | 1.9955 | 6.109 | 0.38767 | 4.8875 | 1594.9105 | 7.3662 | 5.1653 | 0 | pressureless | 51.3671 | 0.77423 | 0.33078 | 1.1132 | vacuum | 9.3878e-08 | 99.5 | 0.5 | 7.5985 | 4.0093 | 0.099952 | 0.049231 | 0.39482 | 1.7149 | 0.79508 | 12.195 | 0.13648
SINT_0020 | 2023-01-05 | Operator_C | Furnace_1 | 2000 | 25 | 0.41182 | 7.5501 | 0.32508 | 3.6211 | 1260.1668 | 0.75459 | 14.0514 | 75.0436 | pressure_assisted | 65.6752 | 0.36131 | 0.11072 | 2.0908 | air | 0.21 | 90.0678 | 9.9322 | 3.266 | 1.368 | 0.20789 | 0.24053 | 0.91854 | 1.1903 | 0.9019 | 10.2754 | 0.62242
SINT_0021 | 2024-04-07 | Operator_C | Furnace_2 | 10000 | 5 | 0.20359 | 4.4345 | 0.48984 | 6.5067 | 1437.6523 | 5.7307 | 2.7835 | 72.3279 | pressure_assisted | 55.7152 | 0.27397 | 0.1562 | 1.436 | air | 0.21 | 99.5 | 0.5 | 7.6226 | 1.6489 | 0.035369 | 0.034898 | 0.39357 | 1.8557 | 1.0757 | 11.7786 | 0.25513
SINT_0022 | 2023-03-23 | Operator_A | Furnace_2 | 1000 | 50 | 0.72649 | 2.5218 | 0.37555 | 2.2554 | 1352.3563 | 2.7301 | 14.1477 | 0 | pressureless | 58.6553 | 0.29696 | 0.21546 | 0.6003 | argon | 4.5276e-06 | 95.4314 | 4.5686 | 2.3822 | 0.77661 | 0.11588 | 0.10545 | 1.2593 | 1.1148 | 0.97505 | 11.4869 | 0.46349
SINT_0023 | 2024-06-20 | Operator_C | Furnace_1 | 1000 | 50 | 0.97715 | 11.3922 | 0.45801 | 3.6293 | 1587.9658 | 7.433 | 6.5711 | 36.9456 | pressure_assisted | 63.7089 | 0.3919 | 0.30522 | 4.442 | air | 0.21 | 97.8331 | 2.1669 | 34.3006 | 14.7568 | 0.10533 | 0.096502 | 0.087462 | 1.2874 | 1.25 | 11.8498 | 0.45722
SINT_0024 | 2024-02-09 | Operator_A | Furnace_1 | 2000 | 25 | 0.48916 | 3.867 | 0.37975 | 4.2973 | 1536.8476 | 7.7829 | 3.3185 | 0 | pressureless | 56.6491 | 0.41933 | 0.24441 | 1.1722 | air | 0.21 | 99.5 | 0.5 | 6.248 | 3.6253 | 0.054135 | 0.057458 | 0.48016 | 1.2157 | 1.0099 | 12.0934 | 0.073514
SINT_0025 | 2024-05-28 | Operator_A | Furnace_1 | 10000 | 5 | 0.67271 | 3.984 | 0.39405 | 5.1046 | 1535.3315 | 7.582 | 8.3163 | 0 | pressureless | 51.1317 | 0.34023 | 0.18958 | 2.1495 | air | 0.21 | 99.5 | 0.5 | 16.1353 | 8.772 | 0.043923 | 0.021326 | 0.18593 | 1.1714 | 0.60482 | 11.8642 | 0.077065
SINT_0026 | 2023-10-05 | Operator_A | Furnace_1 | 1000 | 50 | 0.48165 | 6.7246 | 0.21616 | 8.0666 | 1387.4773 | 4.0566 | 5.3381 | 0 | pressureless | 57.4784 | 0.26153 | 0.089581 | 0.91299 | air | 0.21 | 94.3221 | 5.6779 | 4.1603 | 1.2121 | 0.11378 | 0.091454 | 0.72111 | 1.6628 | 1.3583 | 11.0542 | 0.54434
SINT_0027 | 2023-08-12 | Operator_A | Furnace_2 | 20000 | 2.5 | 1.5711 | 6.9161 | 0.22139 | 2.7971 | 1365.9278 | 6.9653 | 5.7033 | 28.9634 | pressure_assisted | 68.889 | 0.39804 | 0.22865 | 1.3771 | argon | 8.6823e-06 | 99.5 | 0.5 | 6.4309 | 1.8524 | 0.051386 | 0.049211 | 0.4665 | 1.2902 | 0.72879 | 13.5122 | 0.17734
SINT_0028 | 2024-08-06 | Operator_C | Furnace_3 | 10000 | 5 | 1.4539 | 2.1843 | 0.41319 | 5.6281 | 1309.3628 | 6.8341 | 5.9948 | 96.1703 | pressure_assisted | 62.8347 | 0.54748 | 0.26826 | 1.6548 | air | 0.21 | 98.2251 | 1.7749 | 10.2232 | 2.8673 | 0.13316 | 0.11578 | 0.29345 | 0.97508 | 1.4713 | 12.2167 | 0.27561
SINT_0029 | 2023-03-09 | Operator_C | Furnace_3 | 2000 | 25 | 1.3064 | 3.4795 | 0.21868 | 6.3317 | 1222.5502 | 2.8933 | 12.4393 | 0 | pressureless | 63.4296 | 0.67325 | 0.40635 | 2.077 | nitrogen | 0.00013661 | 88.2773 | 11.7227 | 5.1084 | 2.9067 | 0.42086 | 0.44873 | 0.58727 | 0.88724 | 0.58697 | 10.6435 | 0.53567
SINT_0030 | 2023-11-16 | Operator_C | Furnace_1 | 10000 | 5 | 0.83571 | 5.7815 | 0.32511 | 1.4181 | 1545.889 | 6.7169 | 9.0091 | 99.8039 | pressure_assisted | 62.6456 | 0.37838 | 0.18706 | 1.8859 | nitrogen | 0.00097746 | 99.5 | 0.5 | 11.3881 | 6.1617 | 0.048849 | 0.022364 | 0.26343 | 0.55662 | 1.3853 | 11.8167 | 0.22845
SINT_0031 | 2024-08-28 | Operator_B | Furnace_1 | 5000 | 10 | 1.8272 | 8.8373 | 0.19974 | 6.4679 | 1525.1604 | 0.77756 | 6.047 | 0 | pressureless | 53.9798 | 0.40671 | 0.17088 | 1.6876 | nitrogen | 0.00096439 | 90.93 | 9.07 | 6.9148 | 3.5262 | 0.22363 | 0.21302 | 0.43385 | 1.3748 | 0.56146 | 10.5651 | 0.63347
SINT_0032 | 2023-01-19 | Operator_B | Furnace_2 | 5000 | 10 | 1.9421 | 4.2842 | 0.42679 | 2.5347 | 1599.8871 | 4.972 | 9.9343 | 0 | pressureless | 58.3667 | 0.31459 | 0.10931 | 0.82774 | air | 0.21 | 99.5 | 0.5 | 8.3484 | 2.9812 | 0.040613 | 0.033596 | 0.35935 | 0.84494 | 0.73104 | 11.8679 | 0.29184
SINT_0033 | 2024-10-01 | Operator_B | Furnace_1 | 1000 | 50 | 0.42991 | 6.2301 | 0.1442 | 1.5855 | 1598.6547 | 2.2251 | 11.31 | 0 | pressureless | 65.0188 | 0.4922 | 0.22516 | 0.7096 | argon | 7.8314e-06 | 99.5 | 0.5 | 5.0823 | 2.0418 | 0.063543 | 0.044692 | 0.59028 | 0.7222 | 0.49192 | 12.0797 | 0.23338
SINT_0034 | 2023-12-09 | Operator_A | Furnace_2 | 5000 | 10 | 0.52372 | 7.5735 | 0.43178 | 9.54 | 1422.1727 | 1.4043 | 5.5441 | 11.2884 | pressure_assisted | 52.0275 | 0.32714 | 0.11395 | 1.2209 | air | 0.21 | 93.4263 | 6.5737 | 4.1143 | 1.587 | 0.15314 | 0.10294 | 0.72917 | 1.4807 | 1.2051 | 10.1833 | 0.54539
SINT_0035 | 2024-08-16 | Operator_C | Furnace_2 | 2000 | 25 | 1.0987 | 10.8859 | 0.34109 | 9.6907 | 1507.595 | 1.0771 | 7.3761 | 76.4083 | pressure_assisted | 55.5571 | 0.66592 | 0.25868 | 1.7505 | argon | 4.8578e-06 | 96.5021 | 3.4979 | 9.0141 | 2.7165 | 0.22739 | 0.20389 | 0.33281 | 1.5218 | 1.2153 | 10.7489 | 0.55226
SINT_0036 | 2023-12-09 | Operator_B | Furnace_3 | 1000 | 50 | 0.27338 | 5.2607 | 0.17476 | 8.2756 | 1577.9063 | 5.7222 | 3.5845 | 0 | pressureless | 55.5264 | 0.20473 | 0.16248 | 0.87491 | argon | 7.7813e-06 | 99.5 | 0.5 | 6.1243 | 2.462 | 0.02643 | 0.029411 | 0.48985 | 1.6282 | 0.84066 | 11.6149 | 0.095244
SINT_0037 | 2023-04-07 | Operator_B | Furnace_1 | 2000 | 25 | 0.92925 | 3.3356 | 0.31681 | 3.7415 | 1539.859 | 3.0491 | 4.3549 | 0 | pressureless | 58.6404 | 0.41771 | 0.21807 | 1.8948 | nitrogen | 0.00037894 | 94.9011 | 5.0989 | 12.259 | 2.6013 | 0.17221 | 0.13724 | 0.24472 | 1.2554 | 1.3571 | 11.4237 | 0.55757
SINT_0038 | 2023-02-21 | Operator_B | Furnace_1 | 2000 | 25 | 1.2054 | 6.8927 | 0.213 | 1.879 | 1298.9392 | 5.9358 | 10.8545 | 0 | pressureless | 69.6074 | 0.58124 | 0.32894 | 2.3907 | nitrogen | 8.9309e-05 | 90.7547 | 9.2453 | 9.7843 | 2.4727 | 0.32267 | 0.34196 | 0.30661 | 1.8411 | 1.0358 | 10.6477 | 0.47681
SINT_0039 | 2023-06-24 | Operator_C | Furnace_3 | 5000 | 10 | 1.0919 | 9.4672 | 0.22939 | 7.1581 | 1380.2177 | 0.99017 | 4.3587 | 0 | pressureless | 51.3501 | 0.54814 | 0.40387 | 0.57707 | nitrogen | 0.00034288 | 90.056 | 9.944 | 1.623 | 0.90015 | 0.31558 | 0.22776 | 1.8485 | 1.9045 | 1.0735 | 11.4132 | 0.58026
SINT_0040 | 2023-12-04 | Operator_A | Furnace_2 | 5000 | 10 | 0.72873 | 3.0986 | 0.24061 | 4.9614 | 1251.6638 | 2.8647 | 8.8271 | 0 | pressureless | 60.374 | 1.922 | 1.5333 | 0.60523 | air | 0.21 | 91.7268 | 8.2732 | 1.8785 | 0.94052 | 1.0093 | 0.48641 | 1.597 | 1.7111 | 1.3454 | 10.1557 | 0.49327
SINT_0041 | 2024-11-24 | Operator_A | Furnace_3 | 2000 | 25 | 1.1306 | 6.2468 | 0.12533 | 2.0983 | 1581.6204 | 4.5462 | 11.2176 | 69.2686 | pressure_assisted | 53.5873 | 0.59556 | 0.35219 | 0.91922 | argon | 5.2642e-06 | 99.5 | 0.5 | 5.8714 | 2.1674 | 0.076887 | 0.034538 | 0.51095 | 1.4534 | 0.71712 | 11.5577 | 0.30469
SINT_0042 | 2023-12-19 | Operator_C | Furnace_1 | 5000 | 10 | 1.9217 | 2.1779 | 0.49438 | 5.4566 | 1442.4699 | 6.4304 | 3.3894 | 0 | pressureless | 69.4135 | 0.30265 | 0.21374 | 1.2027 | argon | 8.0899e-06 | 99.5 | 0.5 | 9.4523 | 3.8458 | 0.039072 | 0.017233 | 0.31738 | 0.95558 | 0.76884 | 12.6934 | 0.21995
SINT_0043 | 2024-01-26 | Operator_B | Furnace_2 | 5000 | 10 | 0.49143 | 2.3356 | 0.11261 | 1.3095 | 1291.4571 | 2.8906 | 9.3751 | 0 | pressureless | 52.2661 | 0.47669 | 0.22093 | 0.72998 | air | 0.21 | 92.2499 | 7.7501 | 2.1997 | 0.76549 | 0.24229 | 0.1706 | 1.3638 | 1.9744 | 1.406 | 11.0322 | 0.59665
SINT_0044 | 2023-04-25 | Operator_C | Furnace_2 | 5000 | 10 | 1.3442 | 6.8295 | 0.365 | 9.1839 | 1468.6803 | 5.1942 | 5.3353 | 0 | pressureless | 58.072 | 0.20571 | 0.093162 | 2.2509 | nitrogen | 0.00098619 | 92.8174 | 7.1826 | 15.4914 | 7.6886 | 0.10066 | 0.067419 | 0.19366 | 0.9112 | 1.3309 | 11.4847 | 0.46875
SINT_0045 | 2023-12-14 | Operator_A | Furnace_1 | 10000 | 5 | 0.18245 | 4.982 | 0.24849 | 3.329 | 1447.2513 | 7.1448 | 14.518 | 17.9744 | pressure_assisted | 64.7577 | 0.48025 | 0.24077 | 1.2897 | vacuum | 1.3809e-09 | 99.5 | 0.5 | 7.6129 | 3.9106 | 0.062 | 0.06041 | 0.39407 | 0.80399 | 1.255 | 12.959 | 0.19652
SINT_0046 | 2023-01-01 | Operator_A | Furnace_2 | 2000 | 25 | 0.22619 | 10.4511 | 0.3584 | 6.9627 | 1343.2651 | 5.119 | 8.2861 | 53.8865 | pressure_assisted | 64.0911 | 0.32967 | 0.20975 | 1.024 | vacuum | 7.9575e-08 | 99.5 | 0.5 | 4.5199 | 2.2839 | 0.04256 | 0.042315 | 0.66374 | 1.1632 | 1.1916 | 11.5864 | 0.15014
SINT_0047 | 2023-03-04 | Operator_C | Furnace_2 | 20000 | 2.5 | 1.1485 | 8.0215 | 0.2425 | 3.8054 | 1245.423 | 2.2472 | 12.4779 | 0 | pressureless | 58.4546 | 0.79021 | 0.5066 | 0.42251 | nitrogen | 7.0999e-05 | 92.7534 | 7.2466 | 1.3029 | 0.63718 | 0.38838 | 0.17115 | 2.3025 | 0.58526 | 0.596 | 10.9841 | 0.6199
SINT_0048 | 2023-08-14 | Operator_B | Furnace_1 | 2000 | 25 | 0.29938 | 6.5393 | 0.3695 | 5.6806 | 1468.6293 | 0.68301 | 9.1529 | 46.6789 | pressure_assisted | 56.9305 | 0.37987 | 0.17384 | 0.45408 | nitrogen | 5.7569e-05 | 93.7923 | 6.2077 | 1.6332 | 0.46024 | 0.1728 | 0.099688 | 1.8369 | 1.9677 | 1.2575 | 11.0361 | 0.44659
SINT_0049 | 2024-02-27 | Operator_B | Furnace_1 | 1000 | 50 | 0.14246 | 6.0794 | 0.39169 | 5.9204 | 1408.1231 | 7.0257 | 2.5644 | 0 | pressureless | 57.9522 | 0.47164 | 0.17291 | 1.1837 | air | 0.21 | 99.5 | 0.5 | 8.3352 | 2.7939 | 0.060889 | 0.037715 | 0.35992 | 1.3827 | 0.90984 | 10.956 | 0.35947
SINT_0050 | 2023-01-19 | Operator_A | Furnace_2 | 5000 | 10 | 0.42587 | 6.9725 | 0.37622 | 2.6637 | 1508.9274 | 0.65952 | 10.231 | 0 | pressureless | 55.2855 | 0.36388 | 0.22422 | 0.27816 | vacuum | 9.3257e-08 | 90.896 | 9.104 | 0.65076 | 0.25246 | 0.20045 | 0.168 | 4.61 | 1.3354 | 1.2672 | 10.6309 | 0.47219
SINT_0051 | 2023-01-31 | Operator_A | Furnace_1 | 5000 | 10 | 1.1732 | 2.4044 | 0.14558 | 9.7263 | 1408.0654 | 7.0603 | 14.3682 | 0 | pressureless | 54.1067 | 1.1928 | 0.43436 | 1.836 | air | 0.21 | 97.4823 | 2.5177 | 10.2557 | 3.4081 | 0.34554 | 0.17816 | 0.29252 | 1.4837 | 0.97228 | 12.1048 | 0.30319
SINT_0052 | 2024-09-24 | Operator_B | Furnace_3 | 20000 | 2.5 | 1.4363 | 10.9279 | 0.36276 | 7.9762 | 1540.8726 | 4.467 | 9.821 | 0 | pressureless | 59.6608 | 0.42581 | 0.25091 | 0.90947 | nitrogen | 0.00049725 | 99.5 | 0.5 | 4.7319 | 2.3753 | 0.054971 | 0.027879 | 0.634 | 1.2455 | 1.0011 | 12.2036 | 0.39421
SINT_0053 | 2023-01-24 | Operator_A | Furnace_1 | 1000 | 50 | 0.48471 | 11.983 | 0.212 | 9.4555 | 1420.7627 | 7.543 | 12.6495 | 0 | pressureless | 55.3707 | 1.25 | 0.80838 | 6.9996 | air | 0.21 | 84.7072 | 15.2928 | 34.3945 | 11.4101 | 0.89246 | 1.0308 | 0.087223 | 0.5481 | 1.0298 | 10.2705 | 0.75604
SINT_0054 | 2023-07-30 | Operator_C | Furnace_1 | 10000 | 5 | 1.3697 | 3.8149 | 0.11152 | 9.0534 | 1424.3752 | 6.4909 | 13.4947 | 95.2919 | pressure_assisted | 55.7492 | 0.75121 | 0.48852 | 3.9938 | air | 0.21 | 98.5388 | 1.4612 | 20.1711 | 5.1495 | 0.16579 | 0.17298 | 0.14873 | 1.4185 | 0.82174 | 11.6174 | 0.18475
SINT_0055 | 2023-06-10 | Operator_C | Furnace_3 | 2000 | 25 | 0.44671 | 3.2038 | 0.26593 | 6.3811 | 1550.6614 | 7.9845 | 4.965 | 16.5085 | pressure_assisted | 63.1351 | 0.63628 | 0.43059 | 0.89685 | nitrogen | 0.00070887 | 99.5 | 0.5 | 7.7535 | 2.7883 | 0.082144 | 0.044729 | 0.38692 | 1.5743 | 0.54627 | 11.6053 | 0.2484
SINT_0056 | 2023-09-12 | Operator_A | Furnace_3 | 10000 | 5 | 1.2656 | 3.4358 | 0.27342 | 9.2969 | 1361.3931 | 3.1303 | 4.7566 | 95.9604 | pressure_assisted | 69.3707 | 0.60123 | 0.44276 | 0.93819 | vacuum | 9.658e-08 | 99.5 | 0.5 | 4.4596 | 2.6399 | 0.077618 | 0.056293 | 0.67271 | 1.1251 | 1.1863 | 12.568 | 0.17895
SINT_0057 | 2024-07-24 | Operator_B | Furnace_1 | 1000 | 50 | 0.88272 | 8.6103 | 0.28687 | 1.7964 | 1253.6061 | 6.2539 | 9.9428 | 0 | pressureless | 62.0727 | 0.60881 | 0.33483 | 1.8173 | air | 0.21 | 93.2233 | 6.7767 | 7.3516 | 2.1346 | 0.28935 | 0.19806 | 0.40807 | 1.6359 | 1.3027 | 10.8478 | 0.48209
SINT_0058 | 2023-04-24 | Operator_B | Furnace_2 | 20000 | 2.5 | 1.3422 | 8.6144 | 0.38193 | 2.7638 | 1211.5131 | 3.5145 | 7.3434 | 0 | pressureless | 51.5396 | 0.19071 | 0.12685 | 2.7785 | nitrogen | 0.00036185 | 87.7636 | 12.2364 | 7.3105 | 3.2522 | 0.1218 | 0.1258 | 0.41037 | 0.8405 | 0.60755 | 10.5155 | 0.61616
SINT_0059 | 2024-05-18 | Operator_A | Furnace_1 | 1000 | 50 | 1.9906 | 10.4792 | 0.22354 | 1.407 | 1502.0549 | 4.0991 | 12.9182 | 16.9176 | pressure_assisted | 51.5117 | 0.43492 | 0.26512 | 0.37426 | air | 0.21 | 99.5 | 0.5 | 2.2392 | 0.83564 | 0.056148 | 0.045377 | 1.3398 | 0.83191 | 1.2768 | 12.015 | 0.50333
SINT_0060 | 2024-11-02 | Operator_A | Furnace_1 | 20000 | 2.5 | 1.8819 | 9.5183 | 0.22611 | 3.928 | 1448.1238 | 5.2063 | 13.7003 | 0 | pressureless | 69.0285 | 0.76295 | 0.30008 | 0.34238 | air | 0.21 | 99.5 | 0.5 | 1.8191 | 0.41551 | 0.098496 | 0.049472 | 1.6491 | 0.74213 | 1.1258 | 12.6642 | 0.20134
SINT_0061 | 2023-08-08 | Operator_B | Furnace_1 | 10000 | 5 | 0.10814 | 6.4969 | 0.12422 | 4.4981 | 1481.6319 | 7.0526 | 6.5945 | 0 | pressureless | 55.9458 | 0.48792 | 0.15264 | 0.68851 | nitrogen | 0.00036218 | 99.5 | 0.5 | 5.5786 | 2.2044 | 0.062991 | 0.062436 | 0.53777 | 1.058 | 0.86369 | 12.419 | 0.033934
SINT_0062 | 2023-12-23 | Operator_B | Furnace_1 | 10000 | 5 | 1.7823 | 8.1286 | 0.37473 | 3.4421 | 1285.1857 | 7.8806 | 5.0793 | 0 | pressureless | 51.8413 | 0.24765 | 0.10953 | 1.4186 | nitrogen | 0.00053526 | 97.7453 | 2.2547 | 6.6306 | 3.1884 | 0.067892 | 0.048713 | 0.45245 | 1.7705 | 0.71632 | 11.0517 | 0.51798
SINT_0063 | 2023-06-18 | Operator_B | Furnace_3 | 1000 | 50 | 0.22633 | 8.8828 | 0.32713 | 8.4586 | 1254.5486 | 6.2621 | 12.1468 | 14.5203 | pressure_assisted | 61.9809 | 0.48707 | 0.25401 | 1.3473 | air | 0.21 | 91.0015 | 8.9985 | 4.6881 | 1.9 | 0.26676 | 0.16281 | 0.63992 | 1.7419 | 1.3597 | 10.2064 | 0.69772
SINT_0064 | 2024-06-07 | Operator_B | Furnace_2 | 1000 | 50 | 1.9108 | 7.1274 | 0.23977 | 4.2108 | 1205.8179 | 3.6333 | 5.5725 | 0 | pressureless | 62.473 | 1.1722 | 0.71336 | 1.9 | air | 0.21 | 89.2525 | 10.7475 | 4.3926 | 2.4108 | 0.70163 | 0.49142 | 0.68297 | 1.0742 | 1.2002 | 10.8565 | 0.6098
SINT_0065 | 2023-08-30 | Operator_C | Furnace_3 | 5000 | 10 | 0.63547 | 6.7565 | 0.38208 | 3.5284 | 1340.235 | 3.6602 | 12.694 | 0 | pressureless | 62.9701 | 0.93267 | 0.67617 | 0.48684 | air | 0.21 | 93.5021 | 6.4979 | 1.8856 | 0.59504 | 0.43406 | 0.34647 | 1.591 | 1.3837 | 1.0477 | 11.1015 | 0.46268
SINT_0066 | 2024-01-10 | Operator_C | Furnace_2 | 20000 | 2.5 | 0.82587 | 8.451 | 0.31494 | 5.8843 | 1435.9671 | 6.0319 | 7.5086 | 36.5761 | pressure_assisted | 55.348 | 0.48474 | 0.19298 | 0.24915 | air | 0.21 | 99.5 | 0.5 | 1.1959 | 0.28044 | 0.062579 | 0.042209 | 2.5086 | 1.5812 | 1.1096 | 11.7057 | 0.29384
SINT_0067 | 2023-05-19 | Operator_B | Furnace_1 | 5000 | 10 | 0.27411 | 7.5747 | 0.2877 | 2.2683 | 1356.8976 | 2.2908 | 10.6781 | 0 | pressureless | 50.3022 | 0.80459 | 0.29189 | 1.6733 | vacuum | 9.0421e-08 | 89.8824 | 10.1176 | 5.8952 | 3.3876 | 0.46725 | 0.27733 | 0.50888 | 0.86181 | 0.50241 | 11.1588 | 0.64431
SINT_0068 | 2023-04-07 | Operator_C | Furnace_2 | 2000 | 25 | 0.31332 | 8.4394 | 0.30453 | 8.2198 | 1374.99 | 1.3286 | 3.242 | 0 | pressureless | 69.3003 | 0.41628 | 0.32542 | 0.6084 | vacuum | 1.5737e-08 | 94.6549 | 5.3451 | 1.9949 | 0.70077 | 0.17571 | 0.1263 | 1.5038 | 0.75221 | 0.82783 | 11.381 | 0.32098
SINT_0069 | 2023-05-27 | Operator_A | Furnace_3 | 2000 | 25 | 1.4808 | 8.1285 | 0.35454 | 1.671 | 1561.6635 | 3.1597 | 10.1102 | 0 | pressureless | 55.0179 | 0.21329 | 0.075511 | 0.29787 | air | 0.21 | 99.5 | 0.5 | 2.1061 | 0.90679 | 0.027536 | 0.011437 | 1.4245 | 1.9581 | 0.6937 | 11.9596 | 0.40522
SINT_0070 | 2023-07-01 | Operator_C | Furnace_2 | 1000 | 50 | 1.8942 | 9.192 | 0.364 | 9.882 | 1339.3022 | 2.6543 | 7.873 | 0 | pressureless | 63.5205 | 0.31494 | 0.16983 | 1.0909 | nitrogen | 0.00041153 | 93.5257 | 6.4743 | 4.5398 | 2.3462 | 0.14631 | 0.14894 | 0.66082 | 1.4263 | 0.67296 | 11.5267 | 0.51177
SINT_0071 | 2023-02-26 | Operator_B | Furnace_2 | 10000 | 5 | 1.2604 | 8.428 | 0.21558 | 7.9502 | 1405.5958 | 2.7223 | 9.6259 | 46.4592 | pressure_assisted | 64.1326 | 1.0923 | 0.6475 | 1.6095 | vacuum | 1.6024e-08 | 99.5 | 0.5 | 8.232 | 2.7143 | 0.14102 | 0.075692 | 0.36443 | 1.9721 | 0.98711 | 11.7458 | 0.37605
SINT_0072 | 2023-02-11 | Operator_C | Furnace_3 | 2000 | 25 | 1.4601 | 7.1974 | 0.1563 | 2.7884 | 1513.4612 | 2.2521 | 4.1842 | 0 | pressureless | 62.2001 | 0.43599 | 0.24881 | 0.92938 | air | 0.21 | 97.5621 | 2.4379 | 5.4471 | 2.6498 | 0.12429 | 0.05408 | 0.55076 | 1.0066 | 1.4113 | 12.4592 | 0.50715
SINT_0073 | 2024-12-11 | Operator_B | Furnace_1 | 2000 | 25 | 1.5477 | 8.818 | 0.16265 | 1.0497 | 1358.6171 | 0.8157 | 11.5794 | 0 | pressureless | 56.2581 | 0.44271 | 0.15186 | 0.75979 | argon | 2.4822e-06 | 89.8138 | 10.1862 | 1.8538 | 0.47117 | 0.25797 | 0.23809 | 1.6183 | 1.5545 | 0.81338 | 10.2478 | 0.57083
SINT_0074 | 2024-06-26 | Operator_A | Furnace_2 | 5000 | 10 | 0.59935 | 6.4948 | 0.35576 | 8.3392 | 1448.8347 | 0.63405 | 13.2164 | 52.8793 | pressure_assisted | 55.4219 | 0.43039 | 0.14139 | 0.90881 | vacuum | 1.6778e-08 | 91.7922 | 8.2078 | 2.9933 | 0.94743 | 0.22512 | 0.22943 | 1.0022 | 0.83391 | 0.60159 | 11.2341 | 0.71581
SINT_0075 | 2024-11-22 | Operator_B | Furnace_3 | 5000 | 10 | 0.18594 | 4.4167 | 0.44915 | 7.3617 | 1544.9455 | 7.9079 | 4.8176 | 30.3426 | pressure_assisted | 61.9534 | 1.2955 | 0.45699 | 0.80064 | air | 0.21 | 99.5 | 0.5 | 4.4014 | 1.135 | 0.16725 | 0.17579 | 0.68161 | 0.8918 | 1.1487 | 12.6502 | 0.16135
SINT_0076 | 2023-01-02 | Operator_A | Furnace_3 | 2000 | 25 | 0.10356 | 2.0142 | 0.2638 | 7.5611 | 1579.8082 | 3.7083 | 3.2443 | 67.6428 | pressure_assisted | 67.3219 | 1.1273 | 0.66826 | 0.44538 | air | 0.21 | 99.5 | 0.5 | 2.5408 | 1.3326 | 0.14553 | 0.11567 | 1.1807 | 1.2679 | 1.3712 | 11.2447 | 0.039821
SINT_0077 | 2023-10-15 | Operator_B | Furnace_1 | 1000 | 50 | 0.76623 | 7.5996 | 0.16781 | 7.9414 | 1258.8294 | 3.3824 | 2.3073 | 0 | pressureless | 68.9347 | 1.5163 | 0.86756 | 0.65128 | vacuum | 9.0953e-08 | 93.7766 | 6.2234 | 2.4509 | 0.70846 | 0.6906 | 0.3897 | 1.224 | 0.97943 | 1.0611 | 10.9986 | 0.5038
SINT_0078 | 2023-05-18 | Operator_B | Furnace_2 | 5000 | 10 | 0.55878 | 7.9066 | 0.40264 | 1.6664 | 1570.6351 | 5.5974 | 10.3456 | 0 | pressureless | 52.1181 | 0.46178 | 0.1925 | 1.3672 | nitrogen | 0.00023724 | 99.5 | 0.5 | 9.4486 | 4.6011 | 0.059615 | 0.059006 | 0.31751 | 0.75143 | 1.3003 | 12.5044 | 0.26625
SINT_0079 | 2024-09-08 | Operator_C | Furnace_2 | 2000 | 25 | 0.2184 | 11.7205 | 0.433 | 4.2262 | 1396.8465 | 2.1369 | 9.8922 | 42.2033 | pressure_assisted | 53.0966 | 0.57965 | 0.35874 | 1.2129 | air | 0.21 | 98.0431 | 1.9569 | 5.2272 | 3.0178 | 0.14804 | 0.14209 | 0.57392 | 0.89432 | 1.0366 | 12.3177 | 0.30397
SINT_0080 | 2024-05-26 | Operator_B | Furnace_1 | 10000 | 5 | 0.4411 | 5.6148 | 0.45223 | 2.0428 | 1303.2978 | 7.6247 | 9.1071 | 68.3036 | pressure_assisted | 68.8947 | 0.23423 | 0.16631 | 1.1061 | air | 0.21 | 99.5 | 0.5 | 5.6294 | 2.3143 | 0.030238 | 0.018053 | 0.53292 | 0.55362 | 1.2519 | 11.8476 | 0.19579
SINT_0081 | 2024-12-30 | Operator_B | Furnace_2 | 5000 | 10 | 0.33655 | 5.9413 | 0.34273 | 8.7679 | 1383.6543 | 6.3976 | 5.0153 | 0 | pressureless | 64.7307 | 1.0464 | 0.33566 | 0.55041 | nitrogen | 0.0003207 | 95.5957 | 4.4043 | 2.9347 | 1.2209 | 0.40092 | 0.45013 | 1.0223 | 1.5566 | 0.60806 | 11.0454 | 0.58977
SINT_0082 | 2023-08-10 | Operator_A | Furnace_1 | 2000 | 25 | 1.8383 | 4.018 | 0.44429 | 6.6097 | 1592.013 | 1.1706 | 7.0818 | 0 | pressureless | 67.6599 | 0.27886 | 0.15311 | 0.89682 | nitrogen | 0.00050654 | 96.8957 | 3.1043 | 3.9574 | 1.5213 | 0.089704 | 0.043372 | 0.75807 | 1.2382 | 0.80586 | 12.0641 | 0.42583
SINT_0083 | 2023-11-27 | Operator_C | Furnace_1 | 20000 | 2.5 | 0.36651 | 2.7053 | 0.10617 | 3.9781 | 1397.0472 | 3.6319 | 9.7282 | 0 | pressureless | 54.0527 | 0.55724 | 0.35923 | 0.27084 | argon | 8.3505e-08 | 99.5 | 0.5 | 1.5665 | 0.51749 | 0.071939 | 0.085331 | 1.9151 | 0.64136 | 0.80059 | 12.5251 | 0.14216
SINT_0084 | 2024-09-08 | Operator_C | Furnace_1 | 5000 | 10 | 1.1215 | 9.728 | 0.14289 | 1.572 | 1331.5006 | 7.0934 | 8.458 | 50.4415 | pressure_assisted | 61.7517 | 0.28886 | 0.1231 | 1.113 | vacuum | 9.3156e-08 | 99.5 | 0.5 | 5.858 | 2.2862 | 0.037292 | 0.040581 | 0.51212 | 0.75754 | 0.8596 | 11.351 | 0.29669
SINT_0085 | 2024-02-08 | Operator_C | Furnace_2 | 20000 | 2.5 | 1.2269 | 4.4968 | 0.13703 | 3.7988 | 1453.3603 | 7.5855 | 14.8412 | 0 | pressureless | 64.0228 | 0.37248 | 0.16906 | 2.3568 | air | 0.21 | 99.5 | 0.5 | 12.1756 | 5.3709 | 0.048087 | 0.045698 | 0.2464 | 0.6538 | 1.4291 | 11.3314 | 0.24626
SINT_0086 | 2024-05-22 | Operator_A | Furnace_1 | 5000 | 10 | 1.1326 | 8.089 | 0.38504 | 3.9266 | 1296.0582 | 4.0055 | 3.7737 | 0 | pressureless | 63.6022 | 0.32897 | 0.19963 | 0.41293 | nitrogen | 0.00086393 | 98.986 | 1.014 | 1.4611 | 0.86848 | 0.06048 | 0.069613 | 2.0532 | 1.4189 | 1.3056 | 11.9774 | 0.02797
SINT_0087 | 2023-05-07 | Operator_B | Furnace_1 | 5000 | 10 | 0.28821 | 8.8777 | 0.12783 | 7.5665 | 1230.3453 | 5.1006 | 11.0369 | 0 | pressureless | 58.163 | 0.36895 | 0.27633 | 0.70359 | nitrogen | 0.00040737 | 93.7641 | 6.2359 | 2.9038 | 1.67 | 0.16821 | 0.16449 | 1.0331 | 0.64132 | 0.6028 | 11.4832 | 0.58954
SINT_0088 | 2023-09-22 | Operator_A | Furnace_1 | 20000 | 2.5 | 0.70572 | 6.7124 | 0.29855 | 6.738 | 1251.5519 | 1.7528 | 7.2561 | 71.4355 | pressure_assisted | 50.3079 | 0.38186 | 0.26919 | 1.2183 | nitrogen | 0.0007626 | 89.3349 | 10.6651 | 2.9413 | 1.6026 | 0.22768 | 0.12576 | 1.0199 | 1.6314 | 0.63915 | 10.4284 | 0.72338
SINT_0089 | 2024-12-12 | Operator_B | Furnace_1 | 1000 | 50 | 0.19741 | 10.7635 | 0.28908 | 8.9849 | 1251.2183 | 7.9338 | 7.5666 | 31.7739 | pressure_assisted | 61.6585 | 0.38011 | 0.22486 | 2.1206 | air | 0.21 | 89.2822 | 10.7178 | 5.9829 | 3.3244 | 0.2272 | 0.17125 | 0.50143 | 0.53077 | 0.85764 | 10.9106 | 0.68765
SINT_0090 | 2023-01-15 | Operator_A | Furnace_1 | 2000 | 25 | 0.85177 | 6.4379 | 0.22428 | 5.2499 | 1260.7611 | 2.2375 | 11.3288 | 0 | pressureless | 55.062 | 0.75845 | 0.50445 | 0.76419 | vacuum | 2.7592e-08 | 91.3775 | 8.6225 | 1.8364 | 0.71094 | 0.40661 | 0.1859 | 1.6336 | 0.87406 | 0.67213 | 10.4953 | 0.71445
SINT_0091 | 2023-08-14 | Operator_B | Furnace_1 | 1000 | 50 | 0.45834 | 4.8491 | 0.44816 | 2.0763 | 1255.5309 | 7.5705 | 11.0017 | 84.0281 | pressure_assisted | 59.0051 | 0.28777 | 0.13883 | 0.66011 | argon | 9.4507e-06 | 99.5 | 0.5 | 2.6132 | 1.2098 | 0.037152 | 0.026442 | 1.148 | 1.836 | 1.0033 | 10.876 | 0.15925
SINT_0092 | 2023-04-15 | Operator_B | Furnace_2 | 1000 | 50 | 1.1671 | 10.9602 | 0.16817 | 7.4192 | 1456.3499 | 5.3723 | 14.8863 | 82.3563 | pressure_assisted | 69.1516 | 0.55829 | 0.34641 | 0.30686 | nitrogen | 0.00058702 | 99.5 | 0.5 | 1.4145 | 0.78935 | 0.072075 | 0.071591 | 2.1208 | 1.5778 | 1.3326 | 11.7214 | 0.26014
SINT_0093 | 2024-05-07 | Operator_A | Furnace_2 | 2000 | 25 | 1.4163 | 10.6156 | 0.24099 | 7.8471 | 1272.752 | 5.058 | 3.6691 | 0 | pressureless | 57.9807 | 0.91928 | 0.49006 | 1.064 | nitrogen | 0.00045594 | 91.018 | 8.982 | 3.5746 | 1.2768 | 0.50301 | 0.35671 | 0.83925 | 0.60945 | 1.3892 | 10.834 | 0.47942
SINT_0094 | 2023-11-15 | Operator_B | Furnace_1 | 10000 | 5 | 1.111 | 3.6404 | 0.40967 | 6.0515 | 1338.2669 | 4.3452 | 3.3534 | 0 | pressureless | 66.796 | 0.38684 | 0.15279 | 3.405 | air | 0.21 | 90.4183 | 9.5817 | 14.3057 | 8.3646 | 0.21862 | 0.14522 | 0.20971 | 1.7317 | 1.1536 | 10.5845 | 0.69444
SINT_0095 | 2023-08-07 | Operator_C | Furnace_1 | 1000 | 50 | 0.92505 | 2.2596 | 0.11217 | 7.9387 | 1558.7154 | 2.23 | 11.4164 | 0 | pressureless | 53.7708 | 0.3492 | 0.22728 | 1.1811 | nitrogen | 8.4557e-06 | 98.152 | 1.848 | 7.965 | 2.9177 | 0.086671 | 0.075948 | 0.37665 | 1.2396 | 1.2713 | 11.1743 | 0.53849
SINT_0096 | 2023-10-04 | Operator_A | Furnace_2 | 1000 | 50 | 0.83593 | 2.8999 | 0.36918 | 5.4442 | 1389.5847 | 1.824 | 9.519 | 79.7812 | pressure_assisted | 63.4492 | 0.44557 | 0.25764 | 0.98672 | nitrogen | 0.00042326 | 99.2625 | 0.73748 | 3.5874 | 1.58 | 0.069859 | 0.076689 | 0.83626 | 1.7702 | 0.97394 | 10.9938 | 0.15413
SINT_0097 | 2023-12-07 | Operator_C | Furnace_1 | 1000 | 50 | 1.6992 | 4.8655 | 0.42656 | 5.7046 | 1467.0231 | 2.1536 | 5.5641 | 0 | pressureless | 69.5401 | 0.90187 | 0.43228 | 1.2132 | nitrogen | 0.00071835 | 94.3394 | 5.6606 | 6.6073 | 3.1974 | 0.39175 | 0.17161 | 0.45404 | 1.4011 | 0.67291 | 10.9882 | 0.44962
SINT_0098 | 2024-03-27 | Operator_A | Furnace_3 | 10000 | 5 | 0.5168 | 11.7226 | 0.47291 | 4.8479 | 1268.9279 | 1.8983 | 3.0325 | 54.7026 | pressure_assisted | 52.0379 | 0.55096 | 0.41634 | 0.99337 | vacuum | 3.0406e-08 | 94.4088 | 5.5912 | 3.2921 | 1.9102 | 0.23785 | 0.16849 | 0.91127 | 1.5227 | 0.87099 | 11.7033 | 0.45198
SINT_0099 | 2024-01-04 | Operator_A | Furnace_2 | 5000 | 10 | 1.495 | 7.5852 | 0.45052 | 1.2288 | 1276.9156 | 6.3469 | 3.1136 | 35.5847 | pressure_assisted | 50.1664 | 0.38337 | 0.11902 | 0.61397 | nitrogen | 0.00073249 | 97.4831 | 2.5169 | 3.2945 | 0.98126 | 0.11104 | 0.058474 | 0.9106 | 1.9903 | 1.0023 | 12.2925 | 0.3968
SINT_0100 | 2024-04-18 | Operator_A | Furnace_1 | 20000 | 2.5 | 1.5392 | 5.7326 | 0.22775 | 1.971 | 1216.3474 | 3.1259 | 13.6245 | 0 | pressureless | 58.6717 | 0.63686 | 0.29161 | 1.6388 | air | 0.21 | 85.0237 | 14.9763 | 4.1533 | 2.0702 | 0.44997 | 0.4303 | 0.72231 | 0.8485 | 1.2425 | 10.597 | 0.68597
SINT_0101 | 2023-07-09 | Operator_C | Furnace_1 | 20000 | 2.5 | 0.89648 | 10.8872 | 0.33455 | 1.2829 | 1267.574 | 0.93382 | 4.4943 | 66.6602 | pressure_assisted | 51.8525 | 0.28814 | 0.094638 | 1.1451 | argon | 5.0422e-06 | 88.4051 | 11.5949 | 1.7526 | 0.71562 | 0.17914 | 0.086806 | 1.7118 | 1.4359 | 0.64789 | 10.0461 | 0.75125
SINT_0102 | 2024-02-23 | Operator_B | Furnace_2 | 10000 | 5 | 0.66487 | 6.5314 | 0.13092 | 6.7277 | 1311.4361 | 7.7683 | 6.2038 | 0 | pressureless | 64.9677 | 0.70295 | 0.4803 | 1.0106 | air | 0.21 | 97.4495 | 2.5505 | 5.2453 | 1.6125 | 0.20496 | 0.19099 | 0.57194 | 1.1905 | 0.86831 | 11.0831 | 0.47037
SINT_0103 | 2024-12-10 | Operator_C | Furnace_1 | 1000 | 50 | 0.99403 | 5.1524 | 0.20315 | 3.8292 | 1270.8042 | 7.1284 | 4.9465 | 0 | pressureless | 68.291 | 0.61334 | 0.39931 | 0.55698 | air | 0.21 | 97.806 | 2.194 | 2.4022 | 1.2267 | 0.16586 | 0.10432 | 1.2488 | 0.55918 | 0.86403 | 11.9558 | 0.4184
SINT_0104 | 2024-05-09 | Operator_B | Furnace_1 | 20000 | 2.5 | 0.27711 | 11.4122 | 0.13769 | 5.5771 | 1235.481 | 7.4581 | 6.615 | 38.5828 | pressure_assisted | 58.6804 | 0.42868 | 0.19962 | 2.1861 | air | 0.21 | 95.9104 | 4.0896 | 8.7997 | 3.7037 | 0.15827 | 0.088497 | 0.34092 | 0.52171 | 1.4594 | 11.7723 | 0.28492
SINT_0105 | 2023-02-08 | Operator_A | Furnace_1 | 10000 | 5 | 0.18727 | 10.4952 | 0.22607 | 9.1681 | 1248.2543 | 7.9618 | 2.9025 | 10.0121 | pressure_assisted | 55.1742 | 0.32876 | 0.20969 | 1.4901 | nitrogen | 0.0006284 | 93.0428 | 6.9572 | 7.5204 | 3.4924 | 0.15832 | 0.18192 | 0.39892 | 0.67884 | 0.89675 | 11.2725 | 0.67135
SINT_0106 | 2023-06-11 | Operator_B | Furnace_2 | 2000 | 25 | 0.31205 | 10.4367 | 0.45007 | 3.2436 | 1384.3115 | 1.8042 | 8.7478 | 0 | pressureless | 58.6881 | 0.32094 | 0.15982 | 0.71766 | argon | 9.123e-06 | 93.4911 | 6.5089 | 3.092 | 1.0178 | 0.14949 | 0.062013 | 0.97025 | 1.4736 | 1.1296 | 10.1251 | 0.65012
SINT_0107 | 2023-05-01 | Operator_A | Furnace_2 | 20000 | 2.5 | 0.45558 | 7.1228 | 0.23887 | 4.6934 | 1282.5335 | 3.4718 | 2.879 | 14.2167 | pressure_assisted | 64.469 | 0.65329 | 0.44301 | 1.8241 | nitrogen | 0.00041621 | 90.1528 | 9.8472 | 7.3295 | 2.8769 | 0.37428 | 0.28079 | 0.40931 | 1.3507 | 1.1883 | 10.2536 | 0.74436
SINT_0108 | 2024-02-03 | Operator_C | Furnace_1 | 2000 | 25 | 1.0579 | 9.8944 | 0.32476 | 7.8 | 1345.7079 | 6.1868 | 12.4046 | 34.8553 | pressure_assisted | 50.1811 | 0.92436 | 0.48722 | 0.7419 | argon | 4.0378e-07 | 99.5 | 0.5 | 3.9353 | 1.7589 | 0.11933 | 0.049798 | 0.76233 | 1.3301 | 0.68899 | 11.9185 | 0.26378
SINT_0109 | 2023-09-19 | Operator_A | Furnace_2 | 1000 | 50 | 1.7134 | 3.7935 | 0.27335 | 3.0592 | 1401.3669 | 5.7202 | 5.0383 | 0 | pressureless | 61.7891 | 0.36356 | 0.18401 | 0.6255 | nitrogen | 0.00086714 | 99.5 | 0.5 | 3.6854 | 1.334 | 0.046936 | 0.036933 | 0.81402 | 0.54779 | 1.0183 | 12.1769 | 0.24851
SINT_0110 | 2024-12-28 | Operator_A | Furnace_1 | 20000 | 2.5 | 0.54772 | 7.7322 | 0.28357 | 1.6928 | 1476.1579 | 1.6542 | 9.0202 | 15.6421 | pressure_assisted | 62.2658 | 0.62879 | 0.48251 | 0.63393 | air | 0.21 | 96.8722 | 3.1278 | 1.7157 | 0.47927 | 0.20303 | 0.1626 | 1.7486 | 1.204 | 1.3943 | 11.9666 | 0.51961
SINT_0111 | 2024-07-14 | Operator_C | Furnace_2 | 10000 | 5 | 1.8768 | 11.8385 | 0.48783 | 3.6078 | 1215.7249 | 6.6187 | 13.441 | 0 | pressureless | 62.7538 | 0.17611 | 0.074923 | 0.34554 | argon | 9.679e-06 | 91.8565 | 8.1435 | 1.1611 | 0.67884 | 0.091754 | 0.060313 | 2.5838 | 1.8869 | 0.87768 | 10.9863 | 0.80283
SINT_0112 | 2024-08-26 | Operator_C | Furnace_1 | 5000 | 10 | 1.9143 | 4.9096 | 0.21846 | 2.451 | 1519.7642 | 2.1833 | 10.4614 | 0 | pressureless | 54.8404 | 0.37327 | 0.13446 | 1.327 | air | 0.21 | 99.123 | 0.87698 | 8.6645 | 3.5055 | 0.06382 | 0.032276 | 0.34624 | 1.0964 | 1.4451 | 12.0485 | 0.17222
SINT_0113 | 2023-05-09 | Operator_A | Furnace_2 | 20000 | 2.5 | 1.9219 | 9.9435 | 0.35093 | 9.3673 | 1451.1602 | 2.1786 | 8.9285 | 0 | pressureless | 64.2811 | 0.4923 | 0.29157 | 0.33331 | air | 0.21 | 95.8397 | 4.1603 | 1.466 | 0.72358 | 0.18333 | 0.12853 | 2.0464 | 1.4374 | 0.71446 | 11.4877 | 0.57268
SINT_0114 | 2024-06-23 | Operator_C | Furnace_3 | 20000 | 2.5 | 1.6914 | 6.9048 | 0.26803 | 8.2731 | 1232.7036 | 4.5273 | 6.2163 | 76.6814 | pressure_assisted | 51.8278 | 0.31727 | 0.24895 | 0.47852 | nitrogen | 0.00062718 | 97.7831 | 2.2169 | 1.3902 | 0.50662 | 0.086248 | 0.080884 | 2.1579 | 1.6697 | 0.54545 | 12.0472 | 0.35773
SINT_0115 | 2023-12-22 | Operator_A | Furnace_1 | 20000 | 2.5 | 0.79127 | 2.3981 | 0.12446 | 6.7006 | 1549.4314 | 4.947 | 6.329 | 38.4643 | pressure_assisted | 53.9854 | 0.31305 | 0.15306 | 0.28784 | air | 0.21 | 99.5 | 0.5 | 1.7436 | 0.5964 | 0.040414 | 0.041462 | 1.7206 | 1.6759 | 1.3915 | 12.0898 | 0.21352
SINT_0116 | 2024-10-21 | Operator_C | Furnace_1 | 20000 | 2.5 | 0.2381 | 9.6302 | 0.29573 | 8.8431 | 1568.349 | 4.8506 | 10.7033 | 0 | pressureless | 67.5494 | 0.35807 | 0.11853 | 0.94967 | air | 0.21 | 99.5 | 0.5 | 9.0681 | 3.2905 | 0.046226 | 0.038118 | 0.33083 | 1.2789 | 1.3477 | 11.9662 | 0.072838
SINT_0117 | 2024-03-07 | Operator_B | Furnace_1 | 10000 | 5 | 1.1808 | 3.6857 | 0.42534 | 8.233 | 1224.4312 | 1.1862 | 14.9238 | 0 | pressureless | 64.7745 | 0.57865 | 0.27177 | 0.91376 | nitrogen | 0.0004807 | 85.8065 | 14.1935 | 2.0996 | 0.76358 | 0.39802 | 0.34702 | 1.4288 | 1.7869 | 1.418 | 9.9734 | 0.74546
SINT_0118 | 2023-03-06 | Operator_A | Furnace_1 | 10000 | 5 | 1.1615 | 8.3147 | 0.1395 | 2.6791 | 1310.7511 | 7.081 | 10.6039 | 34.3354 | pressure_assisted | 50.2749 | 0.45529 | 0.25176 | 0.822 | nitrogen | 0.0004864 | 95.4964 | 4.5036 | 3.3334 | 1.3923 | 0.17641 | 0.098874 | 0.89998 | 1.0871 | 1.1204 | 11.4402 | 0.3799
SINT_0119 | 2023-08-06 | Operator_A | Furnace_1 | 5000 | 10 | 1.715 | 2.8566 | 0.12784 | 9.033 | 1522.4805 | 2.492 | 9.2512 | 0 | pressureless | 54.9675 | 0.16328 | 0.062205 | 0.53497 | nitrogen | 0.00056629 | 99.5 | 0.5 | 3.1324 | 1.3074 | 0.02108 | 0.013277 | 0.95773 | 1.833 | 1.3649 | 12.1756 | 0.18011
SINT_0120 | 2024-07-16 | Operator_A | Furnace_3 | 10000 | 5 | 1.9924 | 11.4687 | 0.16145 | 5.8541 | 1499.3039 | 1.4714 | 11.4985 | 38.2013 | pressure_assisted | 54.2881 | 0.17317 | 0.10893 | 0.49493 | vacuum | 3.5886e-08 | 98.73 | 1.27 | 2.3814 | 0.94985 | 0.035629 | 0.018866 | 1.2598 | 0.86034 | 1.1279 | 11.9644 | 0.19177
SINT_0121 | 2024-03-02 | Operator_A | Furnace_3 | 10000 | 5 | 1.0655 | 4.9172 | 0.40576 | 8.267 | 1273.8084 | 7.1656 | 8.0477 | 81.0039 | pressure_assisted | 55.4161 | 0.36914 | 0.2949 | 1.3213 | nitrogen | 0.00080102 | 99.5 | 0.5 | 5.965 | 1.5146 | 0.047656 | 0.028567 | 0.50294 | 0.92032 | 1.2772 | 12.1237 | 0.1816
SINT_0122 | 2023-03-15 | Operator_A | Furnace_1 | 1000 | 50 | 0.75589 | 4.2646 | 0.3896 | 9.0648 | 1283.7397 | 7.6674 | 2.7819 | 0 | pressureless | 54.9512 | 0.62857 | 0.33055 | 0.71869 | argon | 5.6539e-06 | 94.6497 | 5.3503 | 3.5966 | 1.433 | 0.26545 | 0.15394 | 0.83413 | 0.57968 | 0.96223 | 11.958 | 0.47316
SINT_0123 | 2024-04-04 | Operator_B | Furnace_2 | 1000 | 50 | 0.45321 | 3.2914 | 0.32601 | 3.862 | 1348.1888 | 6.966 | 9.3099 | 49.0436 | pressure_assisted | 51.2505 | 0.12658 | 0.060424 | 1.209 | air | 0.21 | 99.0494 | 0.95061 | 7.2019 | 1.9275 | 0.022532 | 0.018376 | 0.41656 | 1.6934 | 0.88236 | 12.0058 | 0.28409
SINT_0124 | 2024-02-29 | Operator_C | Furnace_2 | 2000 | 25 | 0.10912 | 11.46 | 0.28729 | 1.9905 | 1393.8092 | 6.5714 | 14.4491 | 0 | pressureless | 59.1788 | 0.38945 | 0.19486 | 0.58793 | nitrogen | 0.00058665 | 99.4385 | 0.5615 | 3.2945 | 0.82513 | 0.05328 | 0.045296 | 0.9106 | 1.1256 | 1.3628 | 11.6006 | 0.072569
SINT_0125 | 2024-12-11 | Operator_A | Furnace_2 | 5000 | 10 | 1.0673 | 9.119 | 0.45533 | 3.0514 | 1447.3019 | 5.4143 | 4.2789 | 43.9586 | pressure_assisted | 64.6547 | 0.38432 | 0.13742 | 1.1148 | argon | 7.5041e-06 | 99.5 | 0.5 | 8.8253 | 5.0574 | 0.049616 | 0.057354 | 0.33993 | 0.84367 | 0.83891 | 12.3751 | 0.081939
SINT_0126 | 2023-07-11 | Operator_B | Furnace_1 | 1000 | 50 | 1.1555 | 9.4166 | 0.40668 | 4.844 | 1347.5655 | 4.6314 | 10.9701 | 96.7671 | pressure_assisted | 62.1346 | 1.001 | 0.74239 | 2.1858 | nitrogen | 0.00019312 | 97.9318 | 2.0682 | 8.2067 | 3.6272 | 0.26284 | 0.14626 | 0.36556 | 0.84769 | 0.98688 | 11.0411 | 0.39345
SINT_0127 | 2023-07-08 | Operator_B | Furnace_1 | 5000 | 10 | 1.6674 | 6.994 | 0.42478 | 8.3621 | 1385.0139 | 1.1524 | 4.6121 | 18.0361 | pressure_assisted | 63.4574 | 0.41244 | 0.20928 | 1.4215 | argon | 9.9065e-06 | 93.1076 | 6.8924 | 3.9381 | 1.8265 | 0.19769 | 0.18056 | 0.76179 | 1.8521 | 0.8515 | 10.5403 | 0.48989
SINT_0128 | 2023-01-12 | Operator_C | Furnace_1 | 5000 | 10 | 1.0587 | 6.7473 | 0.4253 | 8.7466 | 1498.9884 | 3.5634 | 8.9658 | 0 | pressureless | 51.623 | 0.60553 | 0.29891 | 0.78079 | air | 0.21 | 98.4155 | 1.5845 | 4.1053 | 1.4809 | 0.13916 | 0.14665 | 0.73076 | 1.7509 | 1.0648 | 11.9567 | 0.43263
SINT_0129 | 2023-08-27 | Operator_B | Furnace_1 | 20000 | 2.5 | 1.8413 | 3.1002 | 0.35709 | 1.0626 | 1214.6733 | 3.2952 | 3.2568 | 54.4433 | pressure_assisted | 69.0298 | 0.53659 | 0.33797 | 1.1669 | air | 0.21 | 92.1153 | 7.8847 | 2.4193 | 1.3635 | 0.27509 | 0.23333 | 1.24 | 1.3303 | 0.97051 | 11.2069 | 0.62483
SINT_0130 | 2024-08-15 | Operator_B | Furnace_2 | 5000 | 10 | 1.2934 | 7.5984 | 0.28321 | 5.5967 | 1300.9748 | 2.4482 | 7.8548 | 0 | pressureless | 66.7698 | 0.17232 | 0.089779 | 0.86554 | nitrogen | 0.00033607 | 90.0502 | 9.9498 | 2.4064 | 1.0953 | 0.099236 | 0.059939 | 1.2467 | 1.4242 | 0.52057 | 10.0508 | 0.72494
SINT_0131 | 2024-03-28 | Operator_B | Furnace_2 | 20000 | 2.5 | 1.6966 | 4.4692 | 0.44587 | 4.7567 | 1485.3398 | 5.9257 | 11.8301 | 0 | pressureless | 66.1018 | 0.73415 | 0.45819 | 1.0047 | air | 0.21 | 96.836 | 3.164 | 5.2792 | 2.6801 | 0.23842 | 0.14545 | 0.56826 | 1.2115 | 1.382 | 11.3867 | 0.55926
SINT_0132 | 2024-01-18 | Operator_A | Furnace_1 | 2000 | 25 | 0.38177 | 11.7715 | 0.4704 | 2.999 | 1558.0827 | 4.2191 | 6.5184 | 0 | pressureless | 66.4597 | 0.55686 | 0.18417 | 0.82253 | argon | 8.5709e-06 | 99.5 | 0.5 | 4.9824 | 1.731 | 0.07189 | 0.031013 | 0.60212 | 1.0875 | 0.84995 | 11.6303 | 0.19552
SINT_0133 | 2023-02-17 | Operator_A | Furnace_1 | 2000 | 25 | 1.7251 | 9.9658 | 0.10952 | 2.0788 | 1404.671 | 1.1078 | 10.6439 | 0 | pressureless | 68.6542 | 0.64467 | 0.45569 | 0.9061 | air | 0.21 | 92.9756 | 7.0244 | 2.6635 | 1.5555 | 0.31195 | 0.20101 | 1.1264 | 1.8732 | 1.0889 | 10.8201 | 0.51666
SINT_0134 | 2023-11-13 | Operator_B | Furnace_3 | 2000 | 25 | 1.3828 | 6.1299 | 0.12062 | 4.0385 | 1412.8454 | 2.1514 | 12.3408 | 0 | pressureless | 60.8851 | 3.5608 | 2.7427 | 1.1357 | vacuum | 2.0037e-08 | 93.0738 | 6.9262 | 4.9515 | 2.6153 | 1.7109 | 1.7035 | 0.60588 | 0.68842 | 0.54331 | 11.5483 | 0.65796
SINT_0135 | 2023-07-28 | Operator_A | Furnace_2 | 20000 | 2.5 | 0.42344 | 3.5134 | 0.4835 | 9.4862 | 1242.8688 | 5.6244 | 14.0533 | 74.1741 | pressure_assisted | 54.0056 | 0.17636 | 0.11012 | 0.551 | vacuum | 3.8747e-09 | 99.5 | 0.5 | 1.9168 | 1.0381 | 0.022769 | 0.0099729 | 1.5651 | 1.1277 | 0.42788 | 12.2866 | 0.27744
SINT_0136 | 2024-06-30 | Operator_B | Furnace_3 | 20000 | 2.5 | 0.46055 | 9.8533 | 0.21086 | 3.9088 | 1378.9649 | 1.071 | 5.0503 | 69.9747 | pressure_assisted | 62.3357 | 1.1844 | 0.92058 | 0.54361 | air | 0.21 | 99.1941 | 0.80591 | 1.6082 | 0.4324 | 0.19412 | 0.1117 | 1.8655 | 1.0168 | 0.74529 | 11.883 | 0.24186
SINT_0137 | 2023-04-29 | Operator_A | Furnace_1 | 2000 | 25 | 1.8604 | 3.2205 | 0.44935 | 5.6691 | 1413.0469 | 6.8841 | 7.1911 | 0 | pressureless | 64.8576 | 0.43306 | 0.16271 | 0.43469 | air | 0.21 | 99.5 | 0.5 | 2.6779 | 0.82583 | 0.055908 | 0.053951 | 1.1203 | 1.2472 | 1.2046 | 11.6604 | 0.36564
SINT_0138 | 2024-07-30 | Operator_B | Furnace_2 | 20000 | 2.5 | 0.16121 | 3.8933 | 0.25552 | 7.3272 | 1296.9882 | 4.2136 | 3.9814 | 78.4934 | pressure_assisted | 64.7583 | 0.57725 | 0.31097 | 0.38283 | argon | 8.8871e-06 | 97.9383 | 2.0617 | 1.4116 | 0.44359 | 0.15133 | 0.15528 | 2.1253 | 1.1864 | 0.53928 | 11.0503 | 0.33563
SINT_0139 | 2023-11-11 | Operator_A | Furnace_2 | 10000 | 5 | 0.97882 | 4.1152 | 0.14764 | 4.2727 | 1307.6973 | 4.1044 | 14.9023 | 0 | pressureless | 60.429 | 0.48875 | 0.29369 | 0.48173 | vacuum | 2.3175e-08 | 94.8742 | 5.1258 | 1.7674 | 0.54501 | 0.20203 | 0.1544 | 1.6974 | 1.2783 | 1.1976 | 12.0267 | 0.50828
SINT_0140 | 2023-02-05 | Operator_C | Furnace_3 | 10000 | 5 | 0.6956 | 7.5689 | 0.13218 | 9.746 | 1350.9137 | 4.9431 | 14.051 | 73.2286 | pressure_assisted | 51.3692 | 0.40443 | 0.23897 | 1.1004 | nitrogen | 0.00077821 | 99.5 | 0.5 | 5.9538 | 3.2279 | 0.052212 | 0.050043 | 0.50388 | 0.70988 | 0.67927 | 12.2294 | 0.22861
SINT_0141 | 2024-04-07 | Operator_C | Furnace_1 | 20000 | 2.5 | 1.3636 | 9.8706 | 0.1626 | 9.662 | 1208.0285 | 6.6851 | 9.0194 | 36.8247 | pressure_assisted | 57.4223 | 0.37604 | 0.18829 | 0.58528 | air | 0.21 | 95.333 | 4.667 | 1.5136 | 0.32202 | 0.14832 | 0.10536 | 1.9821 | 1.2697 | 0.70459 | 11.0244 | 0.39299
SINT_0142 | 2024-07-07 | Operator_A | Furnace_1 | 20000 | 2.5 | 1.6953 | 5.1431 | 0.19996 | 3.266 | 1328.8317 | 3.1086 | 12.9464 | 0 | pressureless | 68.4153 | 0.58955 | 0.27652 | 1.3609 | nitrogen | 0.0001654 | 92.8295 | 7.1705 | 3.2368 | 0.74589 | 0.28823 | 0.15216 | 0.92684 | 0.86363 | 0.64743 | 11.4037 | 0.58678
SINT_0143 | 2024-08-03 | Operator_A | Furnace_1 | 1000 | 50 | 0.78472 | 2.8467 | 0.29541 | 5.4752 | 1284.5792 | 5.5851 | 8.7725 | 80.3641 | pressure_assisted | 61.689 | 0.23416 | 0.085098 | 1.021 | nitrogen | 0.00040693 | 99.0005 | 0.99949 | 3.865 | 1.1965 | 0.042741 | 0.030711 | 0.7762 | 0.7765 | 0.48828 | 11.8316 | 0.41852
SINT_0144 | 2024-02-07 | Operator_B | Furnace_3 | 1000 | 50 | 0.91111 | 6.6454 | 0.3806 | 3.7079 | 1330.9989 | 4.743 | 10.1066 | 0 | pressureless | 60.7666 | 0.72771 | 0.36085 | 0.30694 | air | 0.21 | 97.2607 | 2.7393 | 1.506 | 0.42161 | 0.2199 | 0.18998 | 1.992 | 0.59725 | 1.2718 | 11.4912 | 0.44057
SINT_0145 | 2023-04-17 | Operator_A | Furnace_3 | 5000 | 10 | 1.9656 | 9.4811 | 0.49456 | 3.5636 | 1247.9049 | 2.5027 | 3.1586 | 0 | pressureless | 55.3771 | 0.40606 | 0.15484 | 1.4814 | argon | 8.5672e-06 | 86.7056 | 13.2944 | 5.3692 | 1.5718 | 0.27031 | 0.31314 | 0.55874 | 1.644 | 1.2375 | 10.445 | 0.75535
SINT_0146 | 2023-02-08 | Operator_A | Furnace_3 | 5000 | 10 | 1.5894 | 4.2166 | 0.2766 | 1.332 | 1556.2109 | 7.0897 | 11.8185 | 42.4045 | pressure_assisted | 57.369 | 0.28417 | 0.18959 | 1.6266 | air | 0.21 | 99.5 | 0.5 | 11.2791 | 5.8558 | 0.036686 | 0.016692 | 0.26598 | 1.1412 | 1.1142 | 11.5626 | 0.21031
SINT_0147 | 2024-08-03 | Operator_A | Furnace_3 | 5000 | 10 | 1.8047 | 4.1992 | 0.30727 | 6.4861 | 1437.437 | 6.4807 | 3.6603 | 0 | pressureless | 67.9069 | 0.39926 | 0.16147 | 0.55084 | air | 0.21 | 99.5 | 0.5 | 3.843 | 1.6342 | 0.051544 | 0.04154 | 0.78064 | 1.44 | 0.6882 | 11.7615 | 0.25958
SINT_0148 | 2023-06-29 | Operator_C | Furnace_1 | 2000 | 25 | 0.93365 | 11.4723 | 0.30873 | 5.5241 | 1471.6409 | 5.4384 | 12.7389 | 0 | pressureless | 63.3293 | 0.93747 | 0.30869 | 1.2867 | air | 0.21 | 97.8546 | 2.1454 | 6.8615 | 1.3881 | 0.2507 | 0.16625 | 0.43722 | 1.5914 | 0.78528 | 11.7747 | 0.43699
SINT_0149 | 2023-01-12 | Operator_C | Furnace_1 | 10000 | 5 | 0.54474 | 11.5415 | 0.31577 | 1.4633 | 1515.6685 | 6.8794 | 12.1664 | 0 | pressureless | 65.7477 | 0.38258 | 0.22044 | 0.59816 | air | 0.21 | 99.5 | 0.5 | 4.6807 | 1.74 | 0.049391 | 0.039841 | 0.64093 | 1.519 | 0.97593 | 11.6836 | 0.28741
SINT_0150 | 2023-12-05 | Operator_B | Furnace_1 | 2000 | 25 | 0.88254 | 11.9047 | 0.3071 | 3.5078 | 1399.3769 | 7.0047 | 11.2137 | 51.193 | pressure_assisted | 59.0869 | 0.59815 | 0.35746 | 1.0604 | air | 0.21 | 99.5 | 0.5 | 6.8052 | 2.4713 | 0.07722 | 0.032369 | 0.44084 | 1.2058 | 1.4543 | 12.2679 | 0.1933
SINT_0151 | 2024-12-16 | Operator_B | Furnace_1 | 20000 | 2.5 | 1.4606 | 10.0766 | 0.10351 | 9.1744 | 1234.7681 | 5.8127 | 2.4701 | 0 | pressureless | 62.6049 | 0.34693 | 0.25533 | 0.46828 | nitrogen | 0.00028612 | 92.1417 | 7.8583 | 1.0162 | 0.24955 | 0.17756 | 0.11549 | 2.9523 | 1.0818 | 0.70998 | 11.8868 | 0.63394
SINT_0152 | 2024-07-01 | Operator_C | Furnace_3 | 1000 | 50 | 0.30792 | 3.8818 | 0.10069 | 3.1561 | 1414.8426 | 6.7776 | 5.9407 | 0 | pressureless | 54.9677 | 0.73038 | 0.42982 | 0.341 | air | 0.21 | 99.5 | 0.5 | 1.9243 | 0.9053 | 0.094292 | 0.099562 | 1.559 | 1.0639 | 1.2316 | 11.5562 | 0.27449
SINT_0153 | 2023-05-06 | Operator_C | Furnace_3 | 20000 | 2.5 | 0.61389 | 4.1198 | 0.13907 | 2.3041 | 1434.7364 | 5.731 | 5.4205 | 43.2832 | pressure_assisted | 64.1092 | 0.70441 | 0.333 | 0.79478 | air | 0.21 | 99.5 | 0.5 | 6.6712 | 3.2078 | 0.090939 | 0.076676 | 0.44969 | 1.4601 | 0.93945 | 11.1008 | 0.12577
SINT_0154 | 2023-03-04 | Operator_C | Furnace_1 | 20000 | 2.5 | 0.18861 | 5.4023 | 0.14062 | 5.4051 | 1498.1758 | 5.6011 | 6.6818 | 14.712 | pressure_assisted | 58.552 | 1.2601 | 0.88394 | 0.92845 | air | 0.21 | 99.5 | 0.5 | 6.5327 | 3.1903 | 0.16267 | 0.12371 | 0.45923 | 1.2422 | 0.79785 | 10.9325 | 0.24331
SINT_0155 | 2023-03-23 | Operator_A | Furnace_2 | 1000 | 50 | 0.92146 | 5.1813 | 0.38196 | 9.8709 | 1372.6638 | 5.1396 | 3.1394 | 0 | pressureless | 58.8509 | 0.45798 | 0.26111 | 0.78772 | vacuum | 2.1107e-08 | 93.1338 | 6.8662 | 5.1718 | 2.5413 | 0.2191 | 0.13769 | 0.58007 | 1.7737 | 0.81253 | 11.0093 | 0.35261
SINT_0156 | 2023-10-26 | Operator_A | Furnace_3 | 20000 | 2.5 | 1.6721 | 11.5653 | 0.18197 | 3.1785 | 1251.0321 | 6.1454 | 14.1805 | 0 | pressureless | 62.9864 | 0.6985 | 0.23724 | 0.49144 | nitrogen | 0.00064838 | 98.8596 | 1.1404 | 1.6159 | 0.32322 | 0.13619 | 0.086946 | 1.8565 | 1.8121 | 0.54265 | 11.5164 | 0.33928
SINT_0157 | 2023-02-03 | Operator_B | Furnace_1 | 5000 | 10 | 0.14686 | 9.8907 | 0.45789 | 7.0492 | 1313.5104 | 1.6895 | 9.1994 | 0 | pressureless | 68.7256 | 0.52513 | 0.30611 | 0.78668 | nitrogen | 0.00024621 | 94.6422 | 5.3578 | 2.3507 | 1.3671 | 0.22192 | 0.15678 | 1.2762 | 0.75584 | 1.2338 | 11.3896 | 0.5801
SINT_0158 | 2024-08-31 | Operator_B | Furnace_1 | 1000 | 50 | 1.3831 | 9.2401 | 0.47144 | 7.8546 | 1345.2329 | 7.1065 | 5.9718 | 0 | pressureless | 51.2801 | 0.9558 | 0.72068 | 1.1754 | nitrogen | 0.00071784 | 93.5819 | 6.4181 | 5.5176 | 2.9005 | 0.44209 | 0.47235 | 0.54372 | 0.70435 | 0.70614 | 11.2106 | 0.62794
SINT_0159 | 2023-02-18 | Operator_A | Furnace_1 | 20000 | 2.5 | 1.8717 | 3.8596 | 0.49036 | 3.1387 | 1458.3669 | 7.0388 | 7.1608 | 0 | pressureless | 66.4949 | 0.34904 | 0.17388 | 0.97342 | vacuum | 4.0364e-08 | 98.3621 | 1.6379 | 4.061 | 2.2806 | 0.081558 | 0.09573 | 0.73873 | 1.4456 | 1.0416 | 10.98 | 0.28944
SINT_0160 | 2024-10-19 | Operator_A | Furnace_1 | 5000 | 10 | 0.55016 | 11.0953 | 0.47563 | 7.5539 | 1428.3113 | 0.71935 | 7.8136 | 69.1618 | pressure_assisted | 55.8477 | 0.72568 | 0.32522 | 1.1157 | air | 0.21 | 96.9069 | 3.0931 | 3.1946 | 0.65892 | 0.23301 | 0.17497 | 0.93907 | 0.95184 | 0.56835 | 10.6802 | 0.44551
SINT_0161 | 2024-09-28 | Operator_C | Furnace_2 | 5000 | 10 | 1.4179 | 10.2787 | 0.20876 | 4.31 | 1342.4387 | 6.6936 | 9.8077 | 52.5054 | pressure_assisted | 58.8784 | 0.45362 | 0.16863 | 0.66893 | nitrogen | 0.00061488 | 99.5 | 0.5 | 2.7997 | 1.6058 | 0.058562 | 0.041853 | 1.0715 | 0.52786 | 1.3823 | 12.0813 | 0.36889
SINT_0162 | 2024-12-01 | Operator_C | Furnace_1 | 10000 | 5 | 1.9527 | 3.6364 | 0.30391 | 6.6908 | 1594.6061 | 1.4665 | 8.7038 | 89.2141 | pressure_assisted | 50.4383 | 0.48421 | 0.18193 | 2.0199 | argon | 5.9121e-06 | 99.3987 | 0.60127 | 12.7131 | 6.6606 | 0.06855 | 0.073845 | 0.23598 | 1.833 | 0.62371 | 11.9875 | 0.38009
SINT_0163 | 2023-02-26 | Operator_A | Furnace_1 | 5000 | 10 | 1.9283 | 10.7117 | 0.17018 | 6.7018 | 1442.3099 | 3.0134 | 13.9521 | 0 | pressureless | 56.0209 | 0.52347 | 0.27031 | 0.49376 | nitrogen | 7.9548e-05 | 94.143 | 5.857 | 3.1468 | 1.6832 | 0.2313 | 0.17151 | 0.95336 | 0.84035 | 1.3136 | 11.0062 | 0.53001
SINT_0164 | 2023-04-19 | Operator_C | Furnace_3 | 2000 | 25 | 0.54637 | 4.7225 | 0.42248 | 5.822 | 1294.8907 | 6.0763 | 8.4605 | 71.0032 | pressure_assisted | 60.0526 | 0.56721 | 0.3391 | 1.3398 | air | 0.21 | 98.6051 | 1.3949 | 5.4842 | 1.3015 | 0.12231 | 0.10293 | 0.54702 | 1.8939 | 1.3095 | 10.9854 | 0.3252
SINT_0165 | 2024-05-31 | Operator_B | Furnace_2 | 1000 | 50 | 0.29063 | 2.8087 | 0.45537 | 1.8126 | 1240.713 | 1.7057 | 14.8981 | 0 | pressureless | 51.1235 | 0.47177 | 0.16055 | 2.0322 | nitrogen | 0.00024904 | 82.8838 | 17.1162 | 5.9307 | 2.9387 | 0.35635 | 0.20838 | 0.50585 | 1.5762 | 1.3945 | 9.9535 | 0.95117
SINT_0166 | 2023-01-24 | Operator_C | Furnace_1 | 1000 | 50 | 0.38174 | 8.5682 | 0.44052 | 8.5177 | 1261.1437 | 6.6348 | 13.0685 | 36.5771 | pressure_assisted | 59.8219 | 0.55667 | 0.42851 | 1.3345 | air | 0.21 | 97.5937 | 2.4063 | 4.5401 | 2.6512 | 0.15766 | 0.15684 | 0.66078 | 1.644 | 0.97789 | 12.3151 | 0.22741
SINT_0167 | 2023-08-09 | Operator_B | Furnace_3 | 1000 | 50 | 1.4339 | 8.538 | 0.27335 | 3.887 | 1298.3831 | 6.741 | 4.7106 | 22.2941 | pressure_assisted | 68.5422 | 1.1007 | 0.74577 | 0.88558 | nitrogen | 0.00039 | 95.6487 | 4.3513 | 4.5383 | 2.1395 | 0.41918 | 0.34607 | 0.66103 | 0.80219 | 1.166 | 11.5588 | 0.44085
SINT_0168 | 2023-11-11 | Operator_A | Furnace_1 | 20000 | 2.5 | 1.4789 | 2.9493 | 0.40347 | 2.6787 | 1264.2725 | 4.306 | 14.0977 | 0 | pressureless | 52.1079 | 0.81839 | 0.48556 | 0.72835 | argon | 5.6258e-06 | 89.7221 | 10.2779 | 2.4673 | 1.0566 | 0.47902 | 0.50164 | 1.2159 | 0.85129 | 0.78364 | 10.2059 | 0.80705
SINT_0169 | 2023-10-21 | Operator_B | Furnace_1 | 20000 | 2.5 | 1.381 | 5.1885 | 0.13903 | 1.367 | 1274.6268 | 0.54789 | 3.5128 | 76.4738 | pressure_assisted | 65.2888 | 0.77216 | 0.55149 | 1.862 | air | 0.21 | 89.9176 | 10.0824 | 3.0812 | 1.7817 | 0.44764 | 0.45864 | 0.97364 | 1.2819 | 0.68437 | 10.678 | 0.76553
SINT_0170 | 2023-01-10 | Operator_B | Furnace_3 | 2000 | 25 | 0.73855 | 11.9281 | 0.1161 | 6.318 | 1314.0381 | 2.6528 | 12.6268 | 0 | pressureless | 58.1934 | 0.39815 | 0.13541 | 0.4258 | argon | 1.1563e-06 | 96.227 | 3.773 | 1.4858 | 0.56041 | 0.1412 | 0.080767 | 2.0191 | 0.75815 | 0.84877 | 10.8139 | 0.4844
SINT_0171 | 2024-11-07 | Operator_B | Furnace_1 | 5000 | 10 | 0.42258 | 8.7843 | 0.40129 | 7.0981 | 1269.3494 | 5.127 | 6.9481 | 68.0349 | pressure_assisted | 63.1035 | 0.32053 | 0.17258 | 0.55874 | air | 0.21 | 97.0494 | 2.9506 | 2.2747 | 1.0002 | 0.10052 | 0.097759 | 1.3189 | 0.95815 | 0.66575 | 12.1356 | 0.25669
SINT_0172 | 2024-04-25 | Operator_A | Furnace_2 | 20000 | 2.5 | 1.2034 | 9.3008 | 0.27014 | 1.1493 | 1558.7062 | 7.8589 | 13.4137 | 0 | pressureless | 55.2047 | 0.80614 | 0.49581 | 0.78778 | argon | 5.3e-06 | 99.5 | 0.5 | 5.4956 | 2.1462 | 0.10407 | 0.10824 | 0.54589 | 0.98219 | 1.3338 | 11.9743 | 0.2215
SINT_0173 | 2024-12-27 | Operator_C | Furnace_1 | 5000 | 10 | 1.019 | 4.1292 | 0.49822 | 5.6088 | 1232.0935 | 5.2386 | 13.2847 | 0 | pressureless | 53.1898 | 0.77482 | 0.55347 | 2.1014 | nitrogen | 0.00041172 | 88.2324 | 11.7676 | 8.462 | 4.8499 | 0.48527 | 0.32847 | 0.35452 | 0.73944 | 0.56643 | 9.5469 | 0.65466
SINT_0174 | 2024-09-29 | Operator_A | Furnace_1 | 5000 | 10 | 1.4848 | 2.7878 | 0.1389 | 3.0385 | 1409.8046 | 2.4485 | 12.477 | 27.9294 | pressure_assisted | 53.2093 | 1.0441 | 0.72226 | 1.2559 | air | 0.21 | 97.7794 | 2.2206 | 4.9271 | 1.1354 | 0.28407 | 0.15286 | 0.60887 | 0.80777 | 1.0892 | 11.5536 | 0.39967
SINT_0175 | 2023-09-24 | Operator_A | Furnace_2 | 20000 | 2.5 | 0.93858 | 4.769 | 0.44225 | 6.8066 | 1364.1587 | 5.255 | 12.2704 | 0 | pressureless | 51.4098 | 0.36967 | 0.16211 | 0.55944 | air | 0.21 | 98.2069 | 1.7931 | 2.4382 | 0.97638 | 0.090377 | 0.036341 | 1.2304 | 1.6828 | 1.1265 | 11.9926 | 0.2586
SINT_0176 | 2023-03-29 | Operator_B | Furnace_1 | 20000 | 2.5 | 0.74342 | 4.489 | 0.29199 | 2.5693 | 1592.9514 | 4.5499 | 5.9608 | 35.8669 | pressure_assisted | 53.7129 | 0.44578 | 0.34345 | 0.83012 | vacuum | 4.7917e-09 | 99.5 | 0.5 | 6.3163 | 2.9989 | 0.05755 | 0.04378 | 0.47496 | 0.75079 | 0.88237 | 11.7668 | 0.12392
SINT_0177 | 2024-03-30 | Operator_B | Furnace_2 | 2000 | 25 | 0.65761 | 4.3454 | 0.43086 | 7.2184 | 1244.8156 | 6.3488 | 3.052 | 0 | pressureless | 63.2844 | 0.22027 | 0.079777 | 0.69171 | air | 0.21 | 95.1178 | 4.8822 | 2.5696 | 1.3279 | 0.08886 | 0.060598 | 1.1675 | 0.54269 | 1.1622 | 11.2111 | 0.28877
SINT_0178 | 2024-09-17 | Operator_B | Furnace_2 | 10000 | 5 | 0.50179 | 3.9275 | 0.42685 | 4.4806 | 1359.1422 | 1.3024 | 7.2387 | 15.2283 | pressure_assisted | 67.6338 | 0.41091 | 0.30307 | 0.6532 | air | 0.21 | 96.4451 | 3.5549 | 2.0667 | 0.89532 | 0.14145 | 0.11937 | 1.4516 | 1.444 | 0.61618 | 10.9138 | 0.55946
SINT_0179 | 2024-06-16 | Operator_C | Furnace_3 | 1000 | 50 | 0.60492 | 7.7476 | 0.4664 | 9.4306 | 1587.7882 | 6.2077 | 4.2558 | 20.0361 | pressure_assisted | 66.2825 | 0.82295 | 0.6464 | 1.7992 | air | 0.21 | 99.5 | 0.5 | 15.1208 | 8.5216 | 0.10624 | 0.058479 | 0.1984 | 1.964 | 1.055 | 12.2166 | 0.18651
SINT_0180 | 2023-05-28 | Operator_B | Furnace_2 | 20000 | 2.5 | 0.28018 | 5.281 | 0.21914 | 2.2377 | 1546.2029 | 4.5595 | 11.0344 | 0 | pressureless | 63.7027 | 0.39598 | 0.15387 | 0.43909 | nitrogen | 8.0847e-06 | 99.5 | 0.5 | 2.6954 | 1.5547 | 0.051121 | 0.055606 | 1.113 | 0.99682 | 0.74785 | 11.6091 | 0.24221
SINT_0181 | 2024-12-29 | Operator_B | Furnace_1 | 20000 | 2.5 | 0.75903 | 10.2035 | 0.47992 | 4.0696 | 1526.8288 | 7.7224 | 6.4993 | 0 | pressureless | 52.2086 | 0.68873 | 0.45527 | 2.6255 | nitrogen | 0.00068057 | 97.8613 | 2.1387 | 17.5593 | 3.9636 | 0.18389 | 0.11148 | 0.17085 | 0.67798 | 1.3682 | 10.6366 | 0.36138
SINT_0182 | 2024-03-06 | Operator_B | Furnace_3 | 5000 | 10 | 0.16948 | 3.8395 | 0.16067 | 2.0213 | 1303.1611 | 3.064 | 14.6829 | 0 | pressureless | 55.7837 | 0.45457 | 0.14553 | 1.6437 | air | 0.21 | 84.3757 | 15.6243 | 6.5993 | 2.382 | 0.32805 | 0.19065 | 0.4546 | 1.3556 | 1.2621 | 9.7311 | 0.70035
SINT_0183 | 2023-08-30 | Operator_A | Furnace_2 | 10000 | 5 | 0.45419 | 6.6463 | 0.13279 | 9.3222 | 1268.355 | 5.2447 | 10.3326 | 0 | pressureless | 56.1961 | 0.58795 | 0.29557 | 1.9242 | air | 0.21 | 93.9182 | 6.0818 | 8.3325 | 1.7447 | 0.26472 | 0.2077 | 0.36004 | 1.8595 | 1.4725 | 11.6797 | 0.41525
SINT_0184 | 2024-12-02 | Operator_B | Furnace_2 | 20000 | 2.5 | 1.5189 | 2.1366 | 0.27265 | 8.8961 | 1467.4573 | 7.4902 | 12.6922 | 0 | pressureless | 54.9991 | 0.28168 | 0.15722 | 0.75748 | air | 0.21 | 99.5 | 0.5 | 5.5151 | 1.8297 | 0.036364 | 0.029058 | 0.54397 | 1.6761 | 0.53756 | 11.7399 | 0.12596
SINT_0185 | 2023-03-07 | Operator_C | Furnace_3 | 10000 | 5 | 0.71839 | 6.8168 | 0.43133 | 3.3215 | 1571.7504 | 1.2688 | 3.7228 | 40.3611 | pressure_assisted | 60.3001 | 0.52176 | 0.30801 | 0.91396 | air | 0.21 | 99.5 | 0.5 | 5.0209 | 2.0824 | 0.067359 | 0.038534 | 0.5975 | 1.4338 | 0.78513 | 12.8023 | 0.15417
SINT_0186 | 2024-01-13 | Operator_A | Furnace_2 | 1000 | 50 | 1.3697 | 2.5584 | 0.28937 | 6.9399 | 1422.7052 | 7.5292 | 13.2062 | 11.7395 | pressure_assisted | 60.7111 | 0.11206 | 0.086059 | 0.42321 | nitrogen | 0.00061667 | 99.5 | 0.5 | 3.0827 | 1.7396 | 0.014467 | 0.0089332 | 0.97317 | 0.97258 | 0.66065 | 12.1478 | 0.26315
SINT_0187 | 2024-01-23 | Operator_B | Furnace_1 | 5000 | 10 | 1.4621 | 11.7772 | 0.43171 | 8.355 | 1428.6451 | 5.6591 | 13.9958 | 21.1932 | pressure_assisted | 57.1377 | 0.45539 | 0.28969 | 0.72994 | argon | 9.0675e-06 | 99.5 | 0.5 | 3.9139 | 2.1081 | 0.058791 | 0.031498 | 0.76651 | 1.3128 | 0.46004 | 12.1027 | 0.14692
SINT_0188 | 2023-07-28 | Operator_C | Furnace_2 | 2000 | 25 | 1.2043 | 9.9059 | 0.39187 | 5.9968 | 1311.9916 | 1.0088 | 8.3318 | 47.2278 | pressure_assisted | 57.0758 | 0.22127 | 0.11963 | 1.3447 | air | 0.21 | 90.6205 | 9.3795 | 3.1665 | 0.7948 | 0.12372 | 0.1206 | 0.9474 | 0.63687 | 0.74233 | 10.6852 | 0.8225
SINT_0189 | 2024-02-19 | Operator_A | Furnace_1 | 1000 | 50 | 1.9215 | 6.9011 | 0.18377 | 5.7669 | 1507.7972 | 2.7572 | 9.8813 | 54.3578 | pressure_assisted | 66.5711 | 0.91379 | 0.64408 | 2.1763 | air | 0.21 | 98.3548 | 1.6452 | 7.287 | 1.7286 | 0.21399 | 0.21743 | 0.41169 | 1.5184 | 1.1788 | 11.7465 | 0.43217
SINT_0190 | 2023-01-16 | Operator_B | Furnace_1 | 10000 | 5 | 0.14074 | 2.8659 | 0.47955 | 3.1767 | 1274.8175 | 5.8113 | 11.9425 | 46.3861 | pressure_assisted | 65.7859 | 0.73753 | 0.57179 | 0.51464 | air | 0.21 | 97.8824 | 2.1176 | 2.7494 | 1.198 | 0.19595 | 0.15085 | 1.0911 | 1.5876 | 0.73109 | 11.5859 | 0.44115
SINT_0191 | 2023-10-24 | Operator_C | Furnace_2 | 10000 | 5 | 1.5034 | 7.9245 | 0.12431 | 1.8379 | 1329.4717 | 1.0051 | 4.2729 | 0 | pressureless | 56.1559 | 0.6314 | 0.19639 | 0.80308 | vacuum | 7.0293e-08 | 90.3203 | 9.6797 | 2.0909 | 0.8632 | 0.35865 | 0.34835 | 1.4348 | 1.9475 | 0.85765 | 10.5582 | 0.64459
SINT_0192 | 2023-08-08 | Operator_A | Furnace_1 | 1000 | 50 | 1.9217 | 9.5876 | 0.45931 | 9.0749 | 1370.1746 | 4.8663 | 8.5334 | 63.5619 | pressure_assisted | 68.2758 | 1.0697 | 0.84639 | 0.91322 | vacuum | 9.5602e-08 | 97.8194 | 2.1806 | 4.2854 | 1.3137 | 0.28839 | 0.28514 | 0.70005 | 0.8906 | 1.1796 | 11.9747 | 0.51559
SINT_0193 | 2024-01-02 | Operator_A | Furnace_1 | 10000 | 5 | 1.7383 | 3.9072 | 0.22178 | 9.1038 | 1403.0442 | 3.0941 | 7.1826 | 10.8931 | pressure_assisted | 69.0563 | 0.31111 | 0.10673 | 0.4328 | argon | 2.6596e-06 | 99.5 | 0.5 | 1.7976 | 1.0063 | 0.040164 | 0.020509 | 1.6689 | 0.52768 | 1.0744 | 11.4654 | 0.20469
SINT_0194 | 2023-08-17 | Operator_C | Furnace_1 | 2000 | 25 | 0.419 | 7.6821 | 0.30006 | 6.6979 | 1296.9639 | 5.1569 | 3.9029 | 0 | pressureless | 56.5349 | 1.1979 | 0.84712 | 1.4259 | air | 0.21 | 90.8188 | 9.1812 | 7.0832 | 4.0441 | 0.66267 | 0.77727 | 0.42354 | 1.3184 | 0.89463 | 10.2379 | 0.63891
SINT_0195 | 2024-09-22 | Operator_C | Furnace_2 | 2000 | 25 | 0.72096 | 10.1421 | 0.26894 | 4.0513 | 1245.9347 | 0.84307 | 6.7779 | 0 | pressureless | 57.0885 | 0.79688 | 0.35076 | 0.64766 | air | 0.21 | 88.8404 | 11.1596 | 1.081 | 0.39029 | 0.48602 | 0.51364 | 2.7752 | 1.5602 | 0.87247 | 9.9505 | 0.71458
SINT_0196 | 2024-03-15 | Operator_B | Furnace_1 | 10000 | 5 | 0.42766 | 9.6825 | 0.16873 | 4.1429 | 1444.248 | 7.0365 | 2.8862 | 0 | pressureless | 60.1127 | 0.44422 | 0.16263 | 0.88938 | air | 0.21 | 99.5 | 0.5 | 4.7662 | 2.6506 | 0.057349 | 0.032321 | 0.62943 | 1.6856 | 0.95574 | 12.9562 | 0.29667
SINT_0197 | 2024-11-20 | Operator_B | Furnace_2 | 10000 | 5 | 1.2425 | 10.0299 | 0.24326 | 7.5336 | 1315.4522 | 7.8012 | 2.3356 | 0 | pressureless | 68.8224 | 0.8822 | 0.45868 | 0.76249 | air | 0.21 | 99.5 | 0.5 | 3.4762 | 1.2291 | 0.11389 | 0.062519 | 0.86301 | 0.79061 | 0.67704 | 12.1985 | 0.29018
SINT_0198 | 2024-06-15 | Operator_C | Furnace_1 | 2000 | 25 | 1.4532 | 10.7932 | 0.17717 | 9.074 | 1432.4953 | 7.7666 | 3.7572 | 38.0677 | pressure_assisted | 67.5264 | 0.28757 | 0.17886 | 0.62275 | nitrogen | 0.00089763 | 99.5 | 0.5 | 2.7715 | 1.3711 | 0.037125 | 0.018582 | 1.0825 | 0.89263 | 1.0773 | 12.0856 | 0.17898
SINT_0199 | 2024-03-25 | Operator_B | Furnace_1 | 10000 | 5 | 0.70244 | 11.3768 | 0.18155 | 8.9838 | 1261.7451 | 6.1224 | 14.5205 | 0 | pressureless | 52.0514 | 0.33108 | 0.16239 | 0.99578 | argon | 5.3858e-06 | 89.8432 | 10.1568 | 3.296 | 1.2867 | 0.19264 | 0.098382 | 0.9102 | 1.2689 | 0.77774 | 10.117 | 0.6168
SINT_0200 | 2023-02-05 | Operator_A | Furnace_1 | 20000 | 2.5 | 1.1251 | 6.0552 | 0.17482 | 8.0189 | 1392.456 | 1.4756 | 9.1439 | 0 | pressureless | 57.8546 | 0.36882 | 0.12071 | 0.87865 | argon | 7.148e-07 | 90.6768 | 9.3232 | 2.3324 | 0.58085 | 0.20561 | 0.20531 | 1.2862 | 0.9959 | 1.2171 | 11.0686 | 0.7102
SINT_0201 | 2024-02-26 | Operator_A | Furnace_2 | 5000 | 10 | 1.4127 | 7.6877 | 0.29561 | 6.7783 | 1413.0358 | 6.187 | 14.5557 | 56.9166 | pressure_assisted | 61.0674 | 0.3838 | 0.23018 | 0.80002 | argon | 9.341e-06 | 99.5 | 0.5 | 3.7726 | 2.1548 | 0.049548 | 0.038436 | 0.79521 | 1.7908 | 1.1309 | 11.875 | 0.29801
SINT_0202 | 2024-09-11 | Operator_B | Furnace_1 | 20000 | 2.5 | 0.90055 | 9.9066 | 0.41917 | 1.7573 | 1220.7294 | 0.6844 | 7.6225 | 0 | pressureless | 60.0626 | 0.29481 | 0.22146 | 0.64592 | air | 0.21 | 86.2239 | 13.7761 | 0.97099 | 0.37057 | 0.19978 | 0.20504 | 3.0896 | 1.2106 | 1.1105 | 10.2703 | 0.72462
SINT_0203 | 2023-07-08 | Operator_C | Furnace_3 | 10000 | 5 | 1.7226 | 8.9714 | 0.32759 | 2.4547 | 1334.6417 | 0.66593 | 6.0536 | 0 | pressureless | 53.8773 | 0.92164 | 0.45308 | 1.2113 | nitrogen | 0.00079152 | 87.6072 | 12.3928 | 2.0216 | 0.99827 | 0.59236 | 0.59058 | 1.484 | 1.6994 | 0.82099 | 9.8593 | 0.57102
SINT_0204 | 2023-06-27 | Operator_C | Furnace_3 | 10000 | 5 | 1.5659 | 11.9552 | 0.45728 | 9.087 | 1253.7659 | 2.9271 | 8.5798 | 0 | pressureless | 67.1763 | 0.4393 | 0.17931 | 2.6971 | air | 0.21 | 90.2199 | 9.7801 | 5.6882 | 1.9731 | 0.25083 | 0.22165 | 0.52741 | 1.3709 | 0.70993 | 10.7761 | 0.6387
SINT_0205 | 2024-08-30 | Operator_C | Furnace_3 | 5000 | 10 | 0.22286 | 2.1368 | 0.35462 | 6.4579 | 1225.35 | 4.1648 | 7.7137 | 79.3142 | pressure_assisted | 63.5388 | 0.59637 | 0.31088 | 1.0876 | air | 0.21 | 94.902 | 5.098 | 3.5266 | 0.73196 | 0.24584 | 0.23333 | 0.85067 | 1.6596 | 1.2762 | 11.1084 | 0.56625
SINT_0206 | 2023-11-11 | Operator_C | Furnace_3 | 10000 | 5 | 1.2801 | 5.5513 | 0.37574 | 1.0828 | 1595.9841 | 6.2781 | 3.3736 | 82.644 | pressure_assisted | 66.7582 | 0.37594 | 0.12187 | 1.8179 | argon | 9.6898e-06 | 99.5 | 0.5 | 13.2311 | 3.1783 | 0.048534 | 0.020126 | 0.22674 | 0.99901 | 0.88777 | 11.5505 | 0.40703
SINT_0207 | 2023-01-20 | Operator_B | Furnace_1 | 5000 | 10 | 0.54712 | 4.8103 | 0.36704 | 1.9132 | 1328.9415 | 5.6247 | 10.3307 | 0 | pressureless | 67.1753 | 0.2012 | 0.1429 | 0.43425 | air | 0.21 | 98.748 | 1.252 | 2.3817 | 0.94908 | 0.041102 | 0.026693 | 1.2596 | 1.7471 | 0.72475 | 12.2001 | 0.18036
SINT_0208 | 2024-11-06 | Operator_B | Furnace_2 | 2000 | 25 | 1.1593 | 4.6232 | 0.27978 | 6.9715 | 1523.9498 | 3.8443 | 4.8085 | 33.9025 | pressure_assisted | 64.9671 | 0.57228 | 0.40814 | 1.0993 | nitrogen | 0.00095231 | 98.0035 | 1.9965 | 8.8442 | 4.2097 | 0.14763 | 0.13438 | 0.3392 | 0.91186 | 0.66042 | 10.9649 | 0.3101
SINT_0209 | 2024-01-17 | Operator_C | Furnace_2 | 5000 | 10 | 1.9181 | 4.2253 | 0.37574 | 1.0456 | 1301.8563 | 2.5522 | 10.0546 | 0 | pressureless | 58.7842 | 0.19219 | 0.11416 | 0.51767 | air | 0.21 | 96.7783 | 3.2217 | 1.616 | 0.53959 | 0.062981 | 0.025663 | 1.8564 | 1.3191 | 0.6654 | 11.8528 | 0.38214
SINT_0210 | 2024-08-31 | Operator_B | Furnace_2 | 5000 | 10 | 1.7702 | 9.0912 | 0.12788 | 2.4473 | 1472.6011 | 7.9784 | 10.4526 | 36.3978 | pressure_assisted | 62.2109 | 0.48313 | 0.23024 | 0.41224 | nitrogen | 0.00015076 | 99.5 | 0.5 | 3.1215 | 1.4927 | 0.062372 | 0.026594 | 0.96108 | 0.82101 | 1.2133 | 12.2756 | 0.36207
SINT_0211 | 2023-05-23 | Operator_B | Furnace_3 | 20000 | 2.5 | 0.86858 | 2.8476 | 0.44394 | 5.9386 | 1504.0911 | 3.6964 | 3.9763 | 79.5828 | pressure_assisted | 53.2073 | 0.25226 | 0.17655 | 0.64171 | argon | 5.2865e-06 | 99.5 | 0.5 | 4.3166 | 2.0696 | 0.032566 | 0.035221 | 0.69499 | 1.2133 | 0.65609 | 11.4935 | 0.223
SINT_0212 | 2023-03-03 | Operator_A | Furnace_2 | 10000 | 5 | 0.65388 | 9.4161 | 0.41112 | 7.2271 | 1438.2555 | 3.8854 | 2.7975 | 56.6164 | pressure_assisted | 63.4729 | 1.3505 | 0.77971 | 2.0445 | air | 0.21 | 95.644 | 4.356 | 9.556 | 4.6019 | 0.51462 | 0.48746 | 0.31394 | 0.97726 | 1.0266 | 11.009 | 0.38262
SINT_0213 | 2023-08-30 | Operator_C | Furnace_3 | 2000 | 25 | 0.54537 | 8.9343 | 0.19809 | 6.8677 | 1388.6305 | 1.7272 | 12.1499 | 0 | pressureless | 53.5851 | 0.78862 | 0.56226 | 1.7683 | argon | 5.929e-06 | 91.8576 | 8.1424 | 5.9656 | 2.3684 | 0.41085 | 0.25156 | 0.50288 | 0.90006 | 0.85639 | 10.8028 | 0.66632
SINT_0214 | 2023-08-26 | Operator_B | Furnace_1 | 1000 | 50 | 1.1118 | 4.508 | 0.40721 | 3.0184 | 1364.7364 | 6.4611 | 7.9774 | 43.4565 | pressure_assisted | 63.879 | 0.52715 | 0.32458 | 1.157 | air | 0.21 | 99.5 | 0.5 | 6.0903 | 3.4468 | 0.068055 | 0.064677 | 0.49259 | 1.9505 | 1.0796 | 12.0744 | 0.18603
SINT_0215 | 2023-05-11 | Operator_A | Furnace_3 | 5000 | 10 | 0.31707 | 4.5283 | 0.10506 | 7.4096 | 1339.5473 | 5.7026 | 2.7561 | 10.1218 | pressure_assisted | 54.592 | 0.94055 | 0.65105 | 0.39867 | nitrogen | 0.00096041 | 96.8608 | 3.1392 | 1.7739 | 0.70188 | 0.30425 | 0.31458 | 1.6912 | 0.74011 | 1.3083 | 11.505 | 0.2945
SINT_0216 | 2024-08-27 | Operator_B | Furnace_2 | 1000 | 50 | 1.1436 | 8.2886 | 0.1869 | 3.1352 | 1571.8117 | 2.1558 | 14.9333 | 0 | pressureless | 52.351 | 0.32749 | 0.19626 | 0.8889 | argon | 1.1037e-07 | 99.5 | 0.5 | 4.8571 | 1.8462 | 0.042278 | 0.027288 | 0.61766 | 1.681 | 1.231 | 12.1501 | 0.13721
SINT_0217 | 2024-08-25 | Operator_B | Furnace_2 | 10000 | 5 | 0.10253 | 9.6217 | 0.12605 | 3.9286 | 1532.2478 | 1.1179 | 2.7511 | 68.1813 | pressure_assisted | 53.3057 | 0.65612 | 0.3327 | 1.1984 | nitrogen | 0.00014392 | 98.8025 | 1.1975 | 6.661 | 1.8634 | 0.13109 | 0.056214 | 0.45038 | 1.9762 | 0.90352 | 12.7218 | 0.46916
SINT_0218 | 2024-10-06 | Operator_A | Furnace_1 | 5000 | 10 | 0.71531 | 10.7649 | 0.41209 | 7.7184 | 1586.0108 | 5.6037 | 11.0355 | 0 | pressureless | 50.0398 | 0.55253 | 0.43041 | 1.1111 | vacuum | 3.039e-08 | 99.5 | 0.5 | 6.958 | 2.2479 | 0.071332 | 0.081762 | 0.43116 | 0.52985 | 0.43806 | 11.6795 | 0.26491
SINT_0219 | 2023-05-03 | Operator_C | Furnace_2 | 1000 | 50 | 0.51788 | 10.5214 | 0.40235 | 6.8467 | 1249.7189 | 5.4088 | 14.7878 | 86.2355 | pressure_assisted | 64.3748 | 0.57056 | 0.32554 | 0.33079 | air | 0.21 | 99.5 | 0.5 | 0.90652 | 0.19665 | 0.073659 | 0.049804 | 3.3094 | 1.5485 | 0.92644 | 11.0757 | 0.23727
SINT_0220 | 2024-03-15 | Operator_A | Furnace_3 | 20000 | 2.5 | 1.9453 | 11.6488 | 0.42545 | 8.643 | 1492.347 | 2.5494 | 5.1093 | 0 | pressureless | 64.648 | 0.94462 | 0.56918 | 0.58614 | nitrogen | 0.00093233 | 99.5 | 0.5 | 3.2881 | 1.4909 | 0.12195 | 0.059168 | 0.91239 | 0.87937 | 1.0509 | 12.3463 | 0.2015
SINT_0221 | 2023-12-08 | Operator_A | Furnace_1 | 1000 | 50 | 1.4818 | 7.8138 | 0.10179 | 6.9185 | 1575.3362 | 7.6315 | 3.8492 | 90.8705 | pressure_assisted | 60.2987 | 0.72116 | 0.29585 | 0.96228 | nitrogen | 0.00066628 | 99.5 | 0.5 | 7.5208 | 2.2518 | 0.093101 | 0.073874 | 0.3989 | 0.56073 | 1.0049 | 12.775 | 0.25571
SINT_0222 | 2024-02-23 | Operator_B | Furnace_2 | 20000 | 2.5 | 0.76434 | 11.0866 | 0.30049 | 6.1148 | 1272.4932 | 1.6329 | 3.578 | 0 | pressureless | 53.2273 | 0.57765 | 0.354 | 1.3796 | vacuum | 3.2037e-09 | 88.9614 | 11.0386 | 3.095 | 0.99554 | 0.3504 | 0.35558 | 0.96931 | 1.1043 | 0.97864 | 10.7246 | 0.72236
SINT_0223 | 2024-09-21 | Operator_B | Furnace_1 | 2000 | 25 | 0.27641 | 10.0851 | 0.38193 | 1.8431 | 1226.5985 | 3.7425 | 5.9426 | 0 | pressureless | 51.6711 | 0.21858 | 0.12805 | 0.26776 | air | 0.21 | 88.9917 | 11.0083 | 0.82381 | 0.41876 | 0.13241 | 0.076442 | 3.6416 | 1.9028 | 0.65408 | 9.9884 | 0.72274
SINT_0224 | 2024-03-30 | Operator_C | Furnace_3 | 10000 | 5 | 1.0819 | 10.9467 | 0.16216 | 4.3094 | 1496.4483 | 7.5771 | 3.3136 | 0 | pressureless | 50.3826 | 0.30938 | 0.12141 | 0.90731 | argon | 2.9963e-06 | 99.5 | 0.5 | 4.6955 | 1.5537 | 0.039941 | 0.024588 | 0.63891 | 0.51765 | 1.0319 | 11.8714 | 0.23798
SINT_0225 | 2023-07-17 | Operator_C | Furnace_1 | 1000 | 50 | 0.50555 | 2.1163 | 0.35992 | 3.3868 | 1429.7892 | 3.648 | 10.9981 | 0 | pressureless | 53.315 | 0.47024 | 0.15508 | 1.0896 | nitrogen | 0.0004601 | 97.0104 | 2.9896 | 4.926 | 1.4624 | 0.14845 | 0.088203 | 0.60902 | 1.3818 | 0.64852 | 11.0421 | 0.49618
SINT_0226 | 2023-10-09 | Operator_C | Furnace_1 | 5000 | 10 | 1.1192 | 11.659 | 0.13364 | 3.1959 | 1536.7315 | 5.2889 | 2.8098 | 0 | pressureless | 67.8171 | 0.5239 | 0.31548 | 1.6649 | air | 0.21 | 99.5 | 0.5 | 9.7421 | 2.6072 | 0.067635 | 0.080711 | 0.30794 | 1.2521 | 1.2505 | 12.2548 | 0.2288
SINT_0227 | 2023-01-01 | Operator_A | Furnace_1 | 10000 | 5 | 1.6872 | 6.7353 | 0.17253 | 9.7571 | 1255.909 | 3.482 | 8.6225 | 0 | pressureless | 54.8307 | 0.28415 | 0.19375 | 1.5155 | nitrogen | 7.3141e-05 | 87.9389 | 12.0611 | 4.034 | 2.0571 | 0.18017 | 0.10052 | 0.74368 | 1.8101 | 0.79713 | 9.7162 | 0.62346
SINT_0228 | 2024-12-23 | Operator_A | Furnace_2 | 1000 | 50 | 1.27 | 9.9818 | 0.29032 | 4.5379 | 1518.1069 | 2.5566 | 14.9571 | 0 | pressureless | 57.0854 | 1.6698 | 0.93792 | 1.4184 | air | 0.21 | 98.4644 | 1.5356 | 8.2086 | 2.0676 | 0.37778 | 0.32505 | 0.36547 | 0.626 | 1.2099 | 11.6452 | 0.26043
SINT_0229 | 2023-11-28 | Operator_B | Furnace_1 | 5000 | 10 | 1.3042 | 3.272 | 0.36143 | 9.0284 | 1280.6509 | 7.8798 | 12.5816 | 0 | pressureless | 52.1069 | 1.0672 | 0.44117 | 0.61881 | nitrogen | 0.00050372 | 97.9154 | 2.0846 | 3.6963 | 1.4102 | 0.28132 | 0.32076 | 0.81161 | 1.5223 | 0.52047 | 11.2199 | 0.16037
SINT_0230 | 2023-07-31 | Operator_A | Furnace_2 | 5000 | 10 | 1.128 | 5.9594 | 0.15835 | 6.6802 | 1265.4624 | 3.57 | 9.9979 | 0 | pressureless | 54.4472 | 0.67564 | 0.42786 | 0.31829 | argon | 2.6813e-07 | 95.5114 | 4.4886 | 0.87252 | 0.35143 | 0.26134 | 0.13525 | 3.4383 | 1.5202 | 0.81707 | 11.4649 | 0.68167
SINT_0231 | 2023-03-28 | Operator_C | Furnace_3 | 5000 | 10 | 1.8618 | 4.7146 | 0.17409 | 8.1533 | 1265.7063 | 7.2057 | 5.9813 | 77.27 | pressure_assisted | 60.3845 | 0.51834 | 0.17626 | 0.78991 | nitrogen | 0.00048581 | 99.5 | 0.5 | 4.6362 | 2.202 | 0.066917 | 0.07874 | 0.64709 | 1.5036 | 1.1448 | 11.7502 | 0.31277
SINT_0232 | 2024-10-26 | Operator_B | Furnace_3 | 5000 | 10 | 1.8706 | 4.9166 | 0.18178 | 5.5237 | 1525.8299 | 2.2247 | 10.1106 | 0 | pressureless | 62.1551 | 0.44967 | 0.23424 | 1.8239 | nitrogen | 0.00015023 | 96.8242 | 3.1758 | 11.3201 | 5.1315 | 0.1463 | 0.16942 | 0.26502 | 1.9135 | 0.69053 | 11.6649 | 0.33578
SINT_0233 | 2024-11-29 | Operator_C | Furnace_1 | 1000 | 50 | 1.0742 | 3.2326 | 0.19548 | 6.1921 | 1466.0789 | 2.0983 | 8.8515 | 15.206 | pressure_assisted | 54.907 | 0.31064 | 0.11857 | 2.3073 | nitrogen | 0.00064861 | 91.4282 | 8.5718 | 12.8566 | 6.7406 | 0.16605 | 0.18393 | 0.23334 | 1.7346 | 1.2305 | 10.8683 | 0.59555
SINT_0234 | 2023-03-02 | Operator_A | Furnace_3 | 2000 | 25 | 0.68094 | 10.0576 | 0.19062 | 5.4327 | 1409.2262 | 0.73351 | 7.5391 | 96.2011 | pressure_assisted | 51.1546 | 0.51975 | 0.20386 | 1.5316 | air | 0.21 | 96.8469 | 3.1531 | 5.2017 | 1.1335 | 0.1685 | 0.096323 | 0.57673 | 0.56296 | 1.1308 | 11.0863 | 0.35396
SINT_0235 | 2023-04-05 | Operator_B | Furnace_2 | 20000 | 2.5 | 0.97322 | 2.0924 | 0.25806 | 2.7572 | 1343.5322 | 5.3875 | 3.6992 | 94.8452 | pressure_assisted | 57.8207 | 0.56877 | 0.22816 | 1.2938 | air | 0.21 | 99.5 | 0.5 | 8.6312 | 2.7497 | 0.073428 | 0.066618 | 0.34758 | 1.2066 | 1.0876 | 12.2468 | 0.38075
SINT_0236 | 2024-07-06 | Operator_B | Furnace_1 | 20000 | 2.5 | 0.45446 | 5.1251 | 0.36152 | 7.5021 | 1550.8802 | 3.2639 | 13.5259 | 0 | pressureless | 54.6841 | 0.26874 | 0.13258 | 1.2558 | nitrogen | 0.0006135 | 99.5 | 0.5 | 6.1957 | 1.9334 | 0.034694 | 0.034996 | 0.48421 | 1.0969 | 0.81087 | 11.909 | 0.084503
SINT_0237 | 2023-05-27 | Operator_A | Furnace_1 | 20000 | 2.5 | 1.3091 | 3.7441 | 0.27521 | 3.527 | 1356.978 | 6.9827 | 7.8472 | 99.2195 | pressure_assisted | 54.3911 | 0.59093 | 0.19239 | 0.71629 | air | 0.21 | 99.5 | 0.5 | 2.9588 | 0.76458 | 0.076289 | 0.090694 | 1.0139 | 0.96522 | 0.98245 | 11.4391 | 0.23794
SINT_0238 | 2023-09-03 | Operator_B | Furnace_1 | 2000 | 25 | 1.0502 | 7.8904 | 0.41039 | 1.2188 | 1526.6398 | 4.0491 | 4.5301 | 0 | pressureless | 69.1973 | 0.46265 | 0.23082 | 0.92493 | air | 0.21 | 98.2177 | 1.7823 | 5.799 | 1.8306 | 0.11277 | 0.061384 | 0.51733 | 1.177 | 1.0973 | 12.8828 | 0.32796
SINT_0239 | 2024-10-05 | Operator_B | Furnace_3 | 5000 | 10 | 0.29627 | 4.5425 | 0.38771 | 6.8093 | 1375.654 | 7.7615 | 6.7809 | 0 | pressureless | 62.326 | 0.19262 | 0.10707 | 2.7222 | nitrogen | 0.00051885 | 96.9698 | 3.0302 | 14.9449 | 4.8407 | 0.061217 | 0.062002 | 0.20074 | 1.0763 | 0.92384 | 11.8342 | 0.49408
SINT_0240 | 2023-10-24 | Operator_B | Furnace_1 | 5000 | 10 | 0.47553 | 4.59 | 0.15061 | 2.594 | 1350.7778 | 1.8914 | 7.3837 | 0 | pressureless | 61.1376 | 0.32519 | 0.17614 | 0.56806 | air | 0.21 | 94.0729 | 5.9271 | 1.4551 | 0.59478 | 0.14454 | 0.096995 | 2.0617 | 1.1485 | 1.1983 | 11.1331 | 0.52511
SINT_0241 | 2023-05-03 | Operator_A | Furnace_1 | 10000 | 5 | 1.0113 | 6.8834 | 0.11954 | 9.4641 | 1385.0719 | 7.0147 | 12.758 | 42.9113 | pressure_assisted | 58.3155 | 0.40659 | 0.1998 | 2.635 | air | 0.21 | 98.4809 | 1.5191 | 13.1111 | 6.103 | 0.091492 | 0.049452 | 0.22881 | 1.9689 | 0.9337 | 12.5051 | 0.14466
SINT_0242 | 2024-10-16 | Operator_A | Furnace_2 | 20000 | 2.5 | 1.7864 | 8.5269 | 0.45118 | 9.5854 | 1320.5511 | 6.3245 | 11.537 | 0 | pressureless | 58.5789 | 1.2849 | 0.92459 | 0.8243 | nitrogen | 0.00025395 | 99.4175 | 0.58253 | 4.9184 | 1.7334 | 0.17905 | 0.13198 | 0.60996 | 0.63295 | 0.66716 | 12.8432 | 0.21142
SINT_0243 | 2024-11-24 | Operator_B | Furnace_2 | 20000 | 2.5 | 1.1761 | 3.213 | 0.13193 | 9.2338 | 1499.0438 | 6.2819 | 12.001 | 0 | pressureless | 60.8181 | 0.66043 | 0.24612 | 2.215 | air | 0.21 | 98.7719 | 1.2281 | 15.4772 | 7.5496 | 0.13362 | 0.13831 | 0.19383 | 1.8833 | 0.71393 | 11.7636 | 0.20103
SINT_0244 | 2024-12-04 | Operator_A | Furnace_2 | 5000 | 10 | 1.3949 | 3.7551 | 0.15934 | 4.3314 | 1401.0882 | 6.8359 | 2.1434 | 22.6723 | pressure_assisted | 63.9286 | 0.25643 | 0.14177 | 0.42995 | vacuum | 8.061e-08 | 99.5 | 0.5 | 2.2275 | 0.74503 | 0.033105 | 0.025553 | 1.3468 | 1.2204 | 0.42993 | 12.107 | 0.23445
SINT_0245 | 2024-03-31 | Operator_A | Furnace_2 | 20000 | 2.5 | 0.74415 | 4.4717 | 0.10885 | 1.1391 | 1292.8851 | 6.2077 | 7.41 | 66.0172 | pressure_assisted | 64.0429 | 0.63755 | 0.21104 | 1.4213 | argon | 8.4567e-06 | 99.5 | 0.5 | 5.9746 | 1.8887 | 0.082307 | 0.068316 | 0.50212 | 1.4356 | 0.72086 | 11.4393 | 0.36991
SINT_0246 | 2024-02-03 | Operator_A | Furnace_1 | 5000 | 10 | 1.1857 | 11.7375 | 0.35133 | 9.3549 | 1559.8298 | 5.1967 | 8.2575 | 0 | pressureless | 53.4339 | 0.23066 | 0.077405 | 0.64271 | argon | 7.9928e-06 | 99.5 | 0.5 | 4.6226 | 1.9252 | 0.029778 | 0.035619 | 0.64899 | 1.7453 | 1.124 | 11.8597 | 0.052549
SINT_0247 | 2024-12-19 | Operator_A | Furnace_3 | 5000 | 10 | 0.95002 | 5.9715 | 0.33295 | 4.8537 | 1353.5565 | 1.4843 | 2.2495 | 0 | pressureless | 60.0023 | 0.85916 | 0.50427 | 0.42777 | air | 0.21 | 94.4847 | 5.5153 | 1.2213 | 0.25584 | 0.36838 | 0.26497 | 2.4565 | 1.0407 | 1.2942 | 11.1651 | 0.44008
SINT_0248 | 2023-08-19 | Operator_A | Furnace_1 | 5000 | 10 | 1.3523 | 7.9899 | 0.49476 | 9.6999 | 1417.4211 | 0.74395 | 5.3776 | 23.2266 | pressure_assisted | 58.2392 | 0.39506 | 0.23033 | 1.1401 | argon | 2.3367e-06 | 86.5111 | 13.4889 | 5.3453 | 1.2397 | 0.26491 | 0.23638 | 0.56124 | 1.1456 | 0.63222 | 10.2939 | 0.70173
SINT_0249 | 2024-06-17 | Operator_A | Furnace_2 | 1000 | 50 | 0.19609 | 4.4154 | 0.45477 | 9.6726 | 1562.5888 | 7.4064 | 11.8838 | 0 | pressureless | 67.4105 | 0.47713 | 0.35261 | 1.8325 | argon | 8.4548e-06 | 99.5 | 0.5 | 17.1651 | 6.3028 | 0.061597 | 0.042637 | 0.17477 | 1.1143 | 1.3131 | 12.0997 | 0.18833
SINT_0250 | 2024-02-06 | Operator_B | Furnace_2 | 1000 | 50 | 1.0373 | 6.9046 | 0.26434 | 8.6771 | 1449.6952 | 5.1249 | 3.7824 | 0 | pressureless | 62.6284 | 0.9702 | 0.56169 | 0.60232 | argon | 7.2744e-06 | 99.5 | 0.5 | 3.4352 | 1.9827 | 0.12525 | 0.089459 | 0.8733 | 1.0621 | 0.90216 | 12.2132 | 0.3005
SINT_0251 | 2024-08-14 | Operator_B | Furnace_1 | 1000 | 50 | 0.66239 | 2.7412 | 0.24863 | 3.65 | 1246.7592 | 6.474 | 8.959 | 0 | pressureless | 60.6501 | 0.2627 | 0.20488 | 0.40681 | air | 0.21 | 99.4886 | 0.51144 | 1.5211 | 0.74324 | 0.034301 | 0.032809 | 1.9722 | 1.8883 | 1.417 | 12.0506 | 0.21058
SINT_0252 | 2023-05-10 | Operator_B | Furnace_3 | 1000 | 50 | 0.71975 | 2.3474 | 0.21874 | 4.4659 | 1575.9328 | 4.1114 | 4.7976 | 70.6717 | pressure_assisted | 52.3079 | 0.24865 | 0.080649 | 0.94638 | nitrogen | 9.0384e-05 | 99.5 | 0.5 | 8.1807 | 1.9245 | 0.032101 | 0.036926 | 0.36672 | 1.7434 | 1.1464 | 11.328 | 0.26807
SINT_0253 | 2023-10-19 | Operator_C | Furnace_1 | 2000 | 25 | 1.9257 | 6.6873 | 0.16096 | 8.6602 | 1451.0832 | 1.3798 | 2.1576 | 33.3914 | pressure_assisted | 62.1128 | 0.37346 | 0.13034 | 0.94889 | argon | 2.2644e-06 | 96.8213 | 3.1787 | 4.3827 | 2.3602 | 0.12156 | 0.10137 | 0.68451 | 0.6635 | 1.1002 | 11.1069 | 0.35636
SINT_0254 | 2023-10-03 | Operator_B | Furnace_1 | 10000 | 5 | 0.44712 | 5.9866 | 0.15523 | 3.8523 | 1333.9622 | 1.4389 | 5.1356 | 41.0673 | pressure_assisted | 52.3441 | 0.84033 | 0.27061 | 1.3896 | nitrogen | 0.00085343 | 91.5814 | 8.4186 | 4.2539 | 2.0968 | 0.44515 | 0.45171 | 0.70523 | 0.66219 | 0.55579 | 10.6043 | 0.64203
SINT_0255 | 2024-01-11 | Operator_B | Furnace_3 | 10000 | 5 | 0.69137 | 3.3688 | 0.15291 | 2.5254 | 1255.7088 | 5.6417 | 14.6864 | 92.5737 | pressure_assisted | 56.7441 | 0.23391 | 0.091842 | 1.7678 | nitrogen | 0.0008563 | 95.3802 | 4.6198 | 6.3925 | 2.8407 | 0.09179 | 0.043267 | 0.4693 | 1.1418 | 0.68399 | 11.2429 | 0.56227
SINT_0256 | 2023-02-24 | Operator_C | Furnace_2 | 5000 | 10 | 1.0688 | 8.876 | 0.14565 | 6.0112 | 1517.6101 | 3.7273 | 12.42 | 0 | pressureless | 52.8568 | 0.12133 | 0.069236 | 0.96498 | nitrogen | 0.00010014 | 99.5 | 0.5 | 4.4629 | 2.3569 | 0.015664 | 0.0089116 | 0.67222 | 0.64799 | 0.48337 | 12.4587 | 0.15326
SINT_0257 | 2024-07-31 | Operator_B | Furnace_2 | 20000 | 2.5 | 1.7398 | 11.929 | 0.1962 | 9.4254 | 1448.0291 | 2.0039 | 14.4745 | 0 | pressureless | 63.8415 | 0.39903 | 0.24851 | 3.0444 | nitrogen | 9.163e-05 | 94.7425 | 5.2575 | 16.0041 | 5.7878 | 0.16704 | 0.13392 | 0.18745 | 1.4286 | 1.1553 | 10.7175 | 0.58831
SINT_0258 | 2023-01-26 | Operator_B | Furnace_2 | 1000 | 50 | 0.89167 | 5.9565 | 0.22267 | 7.2643 | 1413.3844 | 4.187 | 8.3421 | 0 | pressureless | 54.125 | 0.65884 | 0.21267 | 1.144 | air | 0.21 | 97.5097 | 2.4903 | 6.3398 | 1.8297 | 0.18982 | 0.078967 | 0.4732 | 0.71554 | 0.84444 | 11.4893 | 0.38753
SINT_0259 | 2024-03-16 | Operator_B | Furnace_3 | 10000 | 5 | 1.5133 | 8.2456 | 0.48463 | 6.1306 | 1557.557 | 0.98157 | 3.4266 | 0 | pressureless | 57.8372 | 0.91118 | 0.70433 | 0.81232 | nitrogen | 0.00087489 | 98.5105 | 1.4895 | 3.2125 | 1.3004 | 0.20303 | 0.12228 | 0.93387 | 1.2836 | 1.2223 | 12.2779 | 0.42286
SINT_0260 | 2023-07-16 | Operator_B | Furnace_1 | 10000 | 5 | 1.7271 | 11.6298 | 0.33139 | 1.8746 | 1515.4389 | 4.8648 | 9.1235 | 0 | pressureless | 67.9135 | 0.39664 | 0.28601 | 0.38024 | air | 0.21 | 99.5 | 0.5 | 2.4488 | 1.0274 | 0.051206 | 0.041678 | 1.2251 | 0.51083 | 0.83894 | 11.7834 | 0.20635
SINT_0261 | 2024-10-03 | Operator_C | Furnace_1 | 1000 | 50 | 0.68903 | 10.3153 | 0.49504 | 6.5351 | 1260.67 | 2.5175 | 7.9069 | 23.2573 | pressure_assisted | 54.0863 | 0.40703 | 0.18248 | 0.8542 | nitrogen | 0.00072028 | 90.1035 | 9.8965 | 2.212 | 0.91872 | 0.23378 | 0.096311 | 1.3562 | 0.97489 | 1.2534 | 10.9107 | 0.70088
SINT_0262 | 2023-08-31 | Operator_A | Furnace_1 | 2000 | 25 | 0.84623 | 6.6355 | 0.24899 | 9.9105 | 1324.6888 | 6.4817 | 12.9766 | 10.7057 | pressure_assisted | 60.1561 | 0.8903 | 0.30145 | 0.81723 | air | 0.21 | 98.2291 | 1.7709 | 2.9995 | 1.2779 | 0.21631 | 0.1323 | 1.0002 | 1.5158 | 0.6307 | 11.6941 | 0.33399
SINT_0263 | 2024-12-24 | Operator_A | Furnace_1 | 2000 | 25 | 0.77746 | 9.3749 | 0.28305 | 2.2608 | 1299.3957 | 2.8277 | 3.2751 | 66.783 | pressure_assisted | 58.3854 | 0.19632 | 0.075571 | 1.7792 | nitrogen | 0.00062351 | 95.041 | 4.959 | 6.5898 | 3.8187 | 0.079817 | 0.06475 | 0.45525 | 1.2261 | 0.6397 | 11.4672 | 0.48874
SINT_0264 | 2023-07-09 | Operator_A | Furnace_2 | 10000 | 5 | 1.6824 | 3.2814 | 0.22983 | 5.665 | 1497.5785 | 3.9142 | 8.3471 | 0 | pressureless | 50.3625 | 0.41172 | 0.14965 | 1.3198 | air | 0.21 | 97.7072 | 2.2928 | 7.0669 | 3.9638 | 0.11382 | 0.097719 | 0.42451 | 1.9674 | 0.84088 | 11.5801 | 0.39676
SINT_0265 | 2024-07-21 | Operator_A | Furnace_1 | 2000 | 25 | 0.18426 | 7.121 | 0.17316 | 8.8964 | 1213.413 | 0.58715 | 3.9506 | 22.0847 | pressure_assisted | 65.8552 | 0.54995 | 0.19888 | 0.49281 | nitrogen | 0.00078913 | 89.6781 | 10.3219 | 0.51189 | 0.28169 | 0.32258 | 0.36794 | 5.8606 | 1.8112 | 0.86306 | 10.9573 | 0.7284
SINT_0266 | 2024-07-20 | Operator_A | Furnace_1 | 1000 | 50 | 0.686 | 4.7906 | 0.15727 | 7.6669 | 1427.9559 | 1.0434 | 6.2208 | 96.2141 | pressure_assisted | 51.3809 | 0.62592 | 0.35006 | 1.1089 | argon | 1.0089e-07 | 97.7541 | 2.2459 | 3.0984 | 1.6129 | 0.17126 | 0.15692 | 0.96824 | 1.0386 | 0.76383 | 10.928 | 0.24313
SINT_0267 | 2023-10-03 | Operator_B | Furnace_1 | 10000 | 5 | 1.3909 | 3.6116 | 0.47803 | 7.2731 | 1504.9835 | 3.4437 | 11.5856 | 0 | pressureless | 59.4851 | 0.3875 | 0.16388 | 1.4962 | air | 0.21 | 95.7912 | 4.2088 | 8.2746 | 4.7775 | 0.14514 | 0.10621 | 0.36256 | 0.56823 | 1.2636 | 11.2572 | 0.61035
SINT_0268 | 2024-02-13 | Operator_C | Furnace_2 | 1000 | 50 | 1.1743 | 6.2628 | 0.49472 | 7.3224 | 1550.7063 | 4.0995 | 8.1882 | 31.7704 | pressure_assisted | 61.2136 | 0.50868 | 0.2437 | 2.5013 | air | 0.21 | 99.5 | 0.5 | 17.3236 | 4.1472 | 0.065671 | 0.075146 | 0.17317 | 1.7684 | 0.59695 | 12.0816 | 0.040525
SINT_0269 | 2023-12-06 | Operator_C | Furnace_3 | 2000 | 25 | 0.92895 | 3.3101 | 0.11796 | 4.2354 | 1336.8327 | 5.0002 | 6.8865 | 0 | pressureless | 62.5685 | 0.14409 | 0.11452 | 1.7032 | air | 0.21 | 95.9682 | 4.0318 | 6.7183 | 2.0561 | 0.052823 | 0.054297 | 0.44654 | 1.8669 | 0.85122 | 11.7293 | 0.39071
SINT_0270 | 2023-06-02 | Operator_A | Furnace_1 | 1000 | 50 | 1.1259 | 8.9899 | 0.16014 | 3.6423 | 1528.5029 | 2.6875 | 7.1282 | 0 | pressureless | 63.7726 | 0.35978 | 0.23103 | 1.5786 | argon | 8.8838e-06 | 97.6864 | 2.3136 | 8.493 | 3.3804 | 0.099911 | 0.055951 | 0.35323 | 1.7309 | 1.2035 | 12.438 | 0.36267
SINT_0271 | 2024-07-18 | Operator_C | Furnace_2 | 2000 | 25 | 0.47541 | 6.5624 | 0.26941 | 8.2843 | 1244.2527 | 5.7124 | 7.9728 | 0 | pressureless | 55.0654 | 0.62726 | 0.48581 | 1.0367 | nitrogen | 0.00012767 | 94.9883 | 5.0117 | 4.062 | 2.1878 | 0.25638 | 0.12939 | 0.73856 | 0.69192 | 0.53846 | 11.1363 | 0.5417
SINT_0272 | 2024-02-02 | Operator_B | Furnace_1 | 2000 | 25 | 0.91836 | 7.3114 | 0.17453 | 8.291 | 1538.5809 | 6.9509 | 12.2052 | 0 | pressureless | 50.1996 | 0.30596 | 0.1136 | 1.2624 | nitrogen | 0.00086673 | 99.5 | 0.5 | 8.5172 | 3.4245 | 0.0395 | 0.037155 | 0.35223 | 1.9969 | 1.3702 | 12.6731 | 0.38411
SINT_0273 | 2024-03-19 | Operator_A | Furnace_2 | 1000 | 50 | 1.0532 | 3.4638 | 0.24555 | 8.8037 | 1250.9955 | 6.3489 | 13.5971 | 0 | pressureless | 64.4689 | 0.51497 | 0.25288 | 2.1164 | air | 0.21 | 93.0109 | 6.9891 | 6.1559 | 3.0731 | 0.24856 | 0.21075 | 0.48734 | 0.88788 | 1.4863 | 10.7386 | 0.38709
SINT_0274 | 2024-09-14 | Operator_C | Furnace_1 | 2000 | 25 | 1.8123 | 3.3977 | 0.15164 | 9.2192 | 1358.9149 | 0.79714 | 14.4194 | 51.3698 | pressure_assisted | 60.7131 | 0.62518 | 0.36096 | 0.44948 | nitrogen | 0.00012798 | 91.4587 | 8.5413 | 1.5496 | 0.39605 | 0.33359 | 0.34417 | 1.936 | 1.5863 | 0.55914 | 11.5255 | 0.57203
SINT_0275 | 2024-03-02 | Operator_B | Furnace_1 | 5000 | 10 | 0.59559 | 7.8342 | 0.2826 | 5.6021 | 1518.9181 | 4.1038 | 12.2297 | 59.1919 | pressure_assisted | 66.7224 | 0.4213 | 0.14256 | 0.81086 | argon | 9.6736e-06 | 99.5 | 0.5 | 4.7942 | 1.4429 | 0.054389 | 0.053902 | 0.62576 | 1.8621 | 0.71215 | 12.3421 | 0.013808
SINT_0276 | 2024-05-01 | Operator_B | Furnace_2 | 1000 | 50 | 1.7489 | 11.8501 | 0.20868 | 5.5136 | 1259.967 | 1.287 | 6.1003 | 48.9534 | pressure_assisted | 66.4278 | 0.54448 | 0.16449 | 0.62905 | argon | 2.6933e-06 | 92.1586 | 7.8414 | 1.3526 | 0.66643 | 0.27837 | 0.25058 | 2.218 | 0.85353 | 0.78516 | 10.4977 | 0.60409
SINT_0277 | 2023-07-23 | Operator_A | Furnace_3 | 5000 | 10 | 1.3241 | 2.9625 | 0.24076 | 8.1847 | 1291.7006 | 2.3153 | 10.9458 | 13.951 | pressure_assisted | 66.8665 | 0.30897 | 0.19626 | 1.2554 | nitrogen | 0.00070065 | 91.1648 | 8.8352 | 4.3516 | 1.1571 | 0.16767 | 0.19938 | 0.68941 | 1.8624 | 1.2126 | 10.9755 | 0.65889
SINT_0278 | 2023-04-22 | Operator_B | Furnace_1 | 1000 | 50 | 0.13865 | 4.8573 | 0.13773 | 6.8497 | 1488.901 | 7.9 | 7.6888 | 0 | pressureless | 59.7019 | 0.45093 | 0.27998 | 2.092 | air | 0.21 | 98.0525 | 1.9475 | 22.779 | 7.7572 | 0.11489 | 0.095001 | 0.1317 | 0.96422 | 1.0959 | 11.7147 | 0.50872
SINT_0279 | 2023-11-21 | Operator_C | Furnace_2 | 2000 | 25 | 1.4768 | 10.6946 | 0.27125 | 7.3177 | 1488.0146 | 1.5687 | 5.3107 | 50.0987 | pressure_assisted | 56.6726 | 0.67839 | 0.34285 | 0.69894 | air | 0.21 | 99.5 | 0.5 | 2.4912 | 0.76216 | 0.087579 | 0.042956 | 1.2043 | 1.9646 | 1.1444 | 12.2461 | 0.23855
SINT_0280 | 2023-09-15 | Operator_B | Furnace_2 | 2000 | 25 | 0.16755 | 2.7227 | 0.4933 | 8.1621 | 1456.4591 | 4.2417 | 12.9313 | 0 | pressureless | 65.8312 | 0.54082 | 0.29465 | 0.23831 | air | 0.21 | 99.5 | 0.5 | 1.3129 | 0.44631 | 0.06982 | 0.074192 | 2.285 | 0.92189 | 1.2575 | 11.8217 | 0.33089
SINT_0281 | 2024-06-11 | Operator_B | Furnace_3 | 10000 | 5 | 1.995 | 10.7589 | 0.23153 | 9.01 | 1477.5794 | 5.1362 | 2.4995 | 0 | pressureless | 59.0259 | 0.37291 | 0.18934 | 0.78088 | air | 0.21 | 99.5 | 0.5 | 3.8122 | 1.8426 | 0.048143 | 0.028957 | 0.78694 | 1.9302 | 0.61798 | 11.7797 | 0.28487
SINT_0282 | 2023-12-16 | Operator_B | Furnace_1 | 10000 | 5 | 1.758 | 7.2429 | 0.45057 | 4.042 | 1417.0898 | 5.7685 | 13.7229 | 0 | pressureless | 53.6688 | 0.55932 | 0.17451 | 1.7299 | air | 0.21 | 93.0809 | 6.9191 | 8.1753 | 2.838 | 0.26861 | 0.27448 | 0.36696 | 0.58032 | 1.3332 | 11.762 | 0.52702
SINT_0283 | 2024-11-08 | Operator_C | Furnace_1 | 5000 | 10 | 0.66495 | 6.0827 | 0.43728 | 4.3802 | 1300.7196 | 4.6974 | 7.9992 | 0 | pressureless | 67.0995 | 0.71474 | 0.33427 | 1.3807 | air | 0.21 | 96.8934 | 3.1066 | 4.4711 | 1.8873 | 0.23 | 0.26811 | 0.67097 | 1.5639 | 1.2056 | 11.5364 | 0.2744
SINT_0284 | 2024-03-10 | Operator_A | Furnace_3 | 2000 | 25 | 0.58908 | 5.0968 | 0.48082 | 1.8458 | 1338.2784 | 0.57328 | 10.2836 | 0 | pressureless | 67.6512 | 0.1794 | 0.069706 | 1.2929 | air | 0.21 | 87.447 | 12.553 | 2.7714 | 0.66506 | 0.11605 | 0.11111 | 1.0825 | 1.2982 | 1.0773 | 10.7395 | 0.7613
SINT_0285 | 2024-03-01 | Operator_B | Furnace_1 | 10000 | 5 | 0.82474 | 4.9712 | 0.41604 | 6.2045 | 1272.6391 | 2.9485 | 10.5716 | 0 | pressureless | 59.3262 | 0.89261 | 0.31171 | 0.84536 | vacuum | 9.2994e-08 | 92.0762 | 7.9238 | 2.5861 | 1.3499 | 0.45874 | 0.40223 | 1.1601 | 1.2168 | 1.1813 | 10.8308 | 0.45434
SINT_0286 | 2023-10-07 | Operator_A | Furnace_1 | 2000 | 25 | 0.77672 | 5.058 | 0.36384 | 1.3235 | 1563.3802 | 4.3828 | 13.6365 | 0 | pressureless | 51.514 | 0.42262 | 0.32895 | 0.46421 | nitrogen | 0.0003948 | 99.5 | 0.5 | 2.3073 | 0.80283 | 0.05456 | 0.041919 | 1.3002 | 0.83524 | 1.1403 | 12.7667 | 0.35601
SINT_0287 | 2024-01-06 | Operator_B | Furnace_1 | 1000 | 50 | 0.80744 | 10.848 | 0.44263 | 5.1904 | 1433.3567 | 1.159 | 10.2767 | 96.4564 | pressure_assisted | 57.7565 | 0.61853 | 0.37092 | 1.3623 | argon | 7.6124e-06 | 97.7689 | 2.2311 | 5.8342 | 2.6803 | 0.16868 | 0.11665 | 0.51421 | 1.5584 | 0.63153 | 11.3633 | 0.35099
SINT_0288 | 2024-10-31 | Operator_B | Furnace_3 | 10000 | 5 | 0.70473 | 9.238 | 0.13026 | 5.8838 | 1360.3406 | 3.1297 | 9.9811 | 0 | pressureless | 66.0708 | 0.90981 | 0.60441 | 0.60619 | argon | 7.133e-06 | 98.8121 | 1.1879 | 2.856 | 1.3999 | 0.18104 | 0.12354 | 1.0504 | 0.78621 | 0.83677 | 11.5345 | 0.41449
SINT_0289 | 2023-09-06 | Operator_A | Furnace_1 | 5000 | 10 | 1.2802 | 8.6972 | 0.28513 | 3.5789 | 1384.8023 | 0.74902 | 2.8665 | 0 | pressureless | 68.0355 | 0.25183 | 0.11526 | 3.7079 | air | 0.21 | 87.8581 | 12.1419 | 12.0331 | 3.4158 | 0.16021 | 0.14565 | 0.24931 | 1.3293 | 0.99404 | 11.1433 | 0.67531
SINT_0290 | 2023-06-30 | Operator_B | Furnace_3 | 10000 | 5 | 0.4121 | 9.9875 | 0.4957 | 6.3175 | 1578.9133 | 1.0893 | 8.7393 | 0 | pressureless | 54.0695 | 0.35068 | 0.17414 | 1.4082 | argon | 5.3883e-07 | 92.2191 | 7.7809 | 6.8694 | 3.8047 | 0.1786 | 0.17878 | 0.43672 | 0.87987 | 0.4997 | 10.7401 | 0.62587
SINT_0291 | 2024-12-03 | Operator_B | Furnace_1 | 2000 | 25 | 1.7074 | 4.5711 | 0.40784 | 1.2745 | 1261.3406 | 3.4769 | 3.9522 | 74.0551 | pressure_assisted | 51.3395 | 0.43283 | 0.18112 | 0.70582 | air | 0.21 | 99.5 | 0.5 | 2.3604 | 1.0539 | 0.055877 | 0.052682 | 1.271 | 1.9334 | 1.4546 | 12.7339 | 0.24743
SINT_0292 | 2024-10-12 | Operator_A | Furnace_1 | 20000 | 2.5 | 1.6436 | 8.1804 | 0.48483 | 1.3361 | 1434.4919 | 1.4954 | 11.5866 | 0 | pressureless | 67.547 | 0.33789 | 0.11775 | 0.69293 | nitrogen | 0.00083211 | 96 | 4 | 3.0107 | 1.1184 | 0.12338 | 0.068936 | 0.99644 | 0.54295 | 0.59715 | 11.9126 | 0.45327
SINT_0293 | 2023-03-19 | Operator_B | Furnace_1 | 20000 | 2.5 | 1.0053 | 6.6007 | 0.41185 | 8.4034 | 1402.3555 | 4.7566 | 8.6589 | 0 | pressureless | 57.7881 | 1.1904 | 0.46369 | 0.94576 | air | 0.21 | 97.6454 | 2.3546 | 3.9004 | 1.0645 | 0.33351 | 0.2652 | 0.76916 | 0.79959 | 1.1975 | 11.6087 | 0.33123
SINT_0294 | 2023-12-02 | Operator_A | Furnace_1 | 2000 | 25 | 1.7202 | 9.8244 | 0.44995 | 4.2417 | 1444.5817 | 5.671 | 10.843 | 0 | pressureless | 60.8352 | 0.32578 | 0.22764 | 0.86615 | vacuum | 5.2071e-08 | 99.5 | 0.5 | 4.4976 | 2.5947 | 0.042058 | 0.043459 | 0.66703 | 0.86347 | 0.8553 | 11.0267 | 0.26574
SINT_0295 | 2023-02-19 | Operator_B | Furnace_2 | 1000 | 50 | 0.56958 | 5.0926 | 0.38261 | 2.1435 | 1207.2441 | 6.5044 | 2.5417 | 0 | pressureless | 69.3613 | 0.37873 | 0.24193 | 1.9544 | air | 0.21 | 93.0478 | 6.9522 | 5.4021 | 2.712 | 0.18232 | 0.14231 | 0.55534 | 1.1211 | 0.52563 | 11.0634 | 0.47905
SINT_0296 | 2023-03-26 | Operator_A | Furnace_2 | 10000 | 5 | 0.13337 | 8.4318 | 0.4042 | 5.7002 | 1548.8496 | 2.0011 | 3.1023 | 0 | pressureless | 51.3313 | 0.5538 | 0.31758 | 1.1183 | air | 0.21 | 98.0633 | 1.9367 | 5.4001 | 1.5294 | 0.14071 | 0.11669 | 0.55555 | 0.8491 | 1.4247 | 11.7926 | 0.228
SINT_0297 | 2024-11-25 | Operator_B | Furnace_1 | 20000 | 2.5 | 1.2765 | 10.8221 | 0.30927 | 7.9299 | 1572.8473 | 1.7561 | 11.3122 | 0 | pressureless | 62.9664 | 0.27411 | 0.14735 | 0.64469 | vacuum | 1.3188e-08 | 99.5 | 0.5 | 2.7069 | 0.90703 | 0.035388 | 0.035986 | 1.1083 | 1.237 | 1.1491 | 12.5169 | 0.35077
SINT_0298 | 2024-11-25 | Operator_C | Furnace_1 | 1000 | 50 | 0.97003 | 6.0215 | 0.4697 | 2.9424 | 1426.0533 | 1.2843 | 2.9371 | 0 | pressureless | 51.4821 | 0.41025 | 0.31229 | 3.1089 | air | 0.21 | 84.2458 | 15.7542 | 14.2813 | 7.4815 | 0.29729 | 0.27619 | 0.21007 | 1.8087 | 1.0243 | 10.6937 | 0.88274
SINT_0299 | 2023-01-04 | Operator_B | Furnace_2 | 2000 | 25 | 1.1776 | 2.6662 | 0.43002 | 6.606 | 1478.6603 | 5.2732 | 2.9263 | 0 | pressureless | 57.5094 | 0.58601 | 0.19711 | 1.03 | nitrogen | 0.000487 | 99.5 | 0.5 | 5.8053 | 2.7765 | 0.075653 | 0.055036 | 0.51677 | 1.5681 | 0.6925 | 11.5908 | 0.23308
SINT_0300 | 2023-11-13 | Operator_A | Furnace_3 | 1000 | 50 | 1.8087 | 7.1605 | 0.43755 | 1.7681 | 1568.9998 | 5.7986 | 2.1574 | 0 | pressureless | 66.0763 | 0.42334 | 0.1864 | 1.5861 | argon | 5.6056e-06 | 99.5 | 0.5 | 12.342 | 6.2489 | 0.054653 | 0.061011 | 0.24307 | 1.3699 | 0.55946 | 12.3339 | 0.39301
SINT_0301 | 2023-04-21 | Operator_C | Furnace_2 | 2000 | 25 | 1.9429 | 5.4597 | 0.3692 | 1.4651 | 1482.8955 | 0.7369 | 14.4345 | 81.3336 | pressure_assisted | 58.6694 | 0.47719 | 0.22665 | 0.69424 | argon | 3.8708e-06 | 99.5 | 0.5 | 3.0021 | 1.1302 | 0.061605 | 0.032654 | 0.9993 | 0.6335 | 0.77705 | 12.316 | 0.19971
SINT_0302 | 2023-11-30 | Operator_B | Furnace_3 | 10000 | 5 | 1.3055 | 8.7223 | 0.22183 | 5.7822 | 1261.0156 | 7.5216 | 11.5876 | 0 | pressureless | 69.9436 | 0.38373 | 0.26524 | 1.2434 | vacuum | 1.8374e-08 | 92.8336 | 7.1664 | 3.9649 | 1.9293 | 0.18755 | 0.22439 | 0.75664 | 1.541 | 0.64211 | 11.5812 | 0.71115
SINT_0303 | 2023-05-13 | Operator_A | Furnace_1 | 1000 | 50 | 1.5517 | 11.5103 | 0.11425 | 5.8657 | 1430.5153 | 0.88978 | 6.5923 | 0 | pressureless | 61.1812 | 0.23448 | 0.18671 | 1.2052 | vacuum | 3.6568e-08 | 87.0447 | 12.9553 | 4.0628 | 1.4406 | 0.15409 | 0.076287 | 0.73842 | 0.74962 | 0.85569 | 10.522 | 0.76143
SINT_0304 | 2024-09-03 | Operator_C | Furnace_3 | 10000 | 5 | 0.25924 | 6.8561 | 0.47426 | 6.7369 | 1442.686 | 4.5597 | 5.855 | 0 | pressureless | 56.4232 | 0.58722 | 0.24683 | 0.32181 | air | 0.21 | 99.5 | 0.5 | 2.4255 | 0.69007 | 0.07581 | 0.031231 | 1.2369 | 1.6796 | 1.4664 | 10.9621 | 0.12402
SINT_0305 | 2024-11-14 | Operator_A | Furnace_1 | 1000 | 50 | 0.40536 | 6.6619 | 0.33445 | 7.5348 | 1369.6523 | 5.818 | 6.5461 | 56.9314 | pressure_assisted | 54.4022 | 1.2024 | 0.88635 | 3.3507 | argon | 7.9431e-07 | 90.5892 | 9.4108 | 22.0661 | 9.9975 | 0.67344 | 0.74888 | 0.13596 | 0.87509 | 0.96746 | 10.6675 | 0.83357
SINT_0306 | 2023-04-29 | Operator_B | Furnace_1 | 2000 | 25 | 1.4931 | 8.5458 | 0.21926 | 9.7827 | 1494.5777 | 7.0323 | 12.0705 | 0 | pressureless | 57.0104 | 0.50462 | 0.36096 | 2.1693 | nitrogen | 0.00046121 | 97.6077 | 2.3923 | 13.6807 | 8.0772 | 0.1425 | 0.084924 | 0.21929 | 1.1256 | 1.3204 | 11.1032 | 0.47575
SINT_0307 | 2023-12-16 | Operator_B | Furnace_3 | 2000 | 25 | 0.91959 | 3.035 | 0.15965 | 5.6467 | 1573.7468 | 5.8557 | 10.5978 | 0 | pressureless | 57.4507 | 0.55961 | 0.23074 | 0.78795 | nitrogen | 0.00030778 | 99.5 | 0.5 | 5.5536 | 1.8007 | 0.072245 | 0.071072 | 0.54019 | 1.0257 | 1.0933 | 11.832 | 0.21439
SINT_0308 | 2024-11-17 | Operator_B | Furnace_3 | 1000 | 50 | 0.94733 | 4.5351 | 0.43181 | 3.9066 | 1570.2274 | 6.513 | 4.4075 | 24.5504 | pressure_assisted | 51.3743 | 0.70696 | 0.35324 | 0.51615 | air | 0.21 | 99.5 | 0.5 | 3.1573 | 1.2136 | 0.091268 | 0.095723 | 0.95017 | 1.7882 | 0.97525 | 12.4233 | 0.29921
SINT_0309 | 2024-06-25 | Operator_C | Furnace_2 | 2000 | 25 | 0.68635 | 11.1898 | 0.43461 | 8.1567 | 1380.3357 | 3.0459 | 4.2634 | 0 | pressureless | 57.3915 | 0.26506 | 0.13381 | 1.2319 | nitrogen | 0.00032382 | 91.2697 | 8.7303 | 5.5876 | 2.6239 | 0.14299 | 0.15545 | 0.53691 | 0.68982 | 1.2869 | 10.9885 | 0.58818
SINT_0310 | 2023-02-24 | Operator_B | Furnace_1 | 5000 | 10 | 1.254 | 8.6994 | 0.4258 | 3.4375 | 1245.2952 | 6.6112 | 3.2791 | 0 | pressureless | 59.2848 | 1.1713 | 0.92428 | 1.0534 | vacuum | 6.3777e-08 | 94.0726 | 5.9274 | 3.232 | 1.3465 | 0.52064 | 0.62127 | 0.92822 | 1.3485 | 0.82566 | 11.7837 | 0.61843
SINT_0311 | 2023-12-27 | Operator_A | Furnace_1 | 5000 | 10 | 0.45181 | 2.1344 | 0.35803 | 4.9507 | 1593.9365 | 1.1009 | 10.5839 | 0 | pressureless | 64.4548 | 0.55323 | 0.21601 | 1.2379 | vacuum | 5.5715e-08 | 97.8902 | 2.1098 | 4.449 | 2.3908 | 0.14671 | 0.093196 | 0.67431 | 0.71309 | 1.1633 | 11.8896 | 0.12073
SINT_0312 | 2024-12-08 | Operator_C | Furnace_1 | 10000 | 5 | 1.2911 | 4.0463 | 0.24641 | 1.7061 | 1535.5592 | 7.2111 | 11.9368 | 67.6554 | pressure_assisted | 63.1346 | 1.1306 | 0.79097 | 1.1218 | nitrogen | 0.0003572 | 99.5 | 0.5 | 6.8625 | 3.4635 | 0.14596 | 0.14132 | 0.43716 | 1.5572 | 0.752 | 11.2842 | 0.12451
SINT_0313 | 2024-03-28 | Operator_C | Furnace_3 | 5000 | 10 | 0.43022 | 8.8284 | 0.22163 | 1.2282 | 1249.8651 | 4.6069 | 5.4456 | 0 | pressureless | 64.1753 | 0.34657 | 0.16188 | 1.3549 | air | 0.21 | 94.3894 | 5.6106 | 4.1444 | 0.92552 | 0.14988 | 0.073788 | 0.72387 | 1.8576 | 0.62881 | 9.9915 | 0.62165
SINT_0314 | 2024-07-06 | Operator_B | Furnace_1 | 5000 | 10 | 0.22127 | 9.644 | 0.10342 | 9.6638 | 1568.3368 | 6.6297 | 2.2723 | 24.643 | pressure_assisted | 50.1673 | 1.241 | 0.82578 | 2.3831 | air | 0.21 | 99.5 | 0.5 | 15.0142 | 8.9991 | 0.16021 | 0.11622 | 0.19981 | 1.1519 | 1.3553 | 12.0077 | 0.20153
SINT_0315 | 2024-11-15 | Operator_B | Furnace_3 | 20000 | 2.5 | 0.72768 | 10.3986 | 0.43344 | 8.5238 | 1547.9585 | 3.8924 | 3.0682 | 60.8577 | pressure_assisted | 54.3533 | 0.7367 | 0.37572 | 1.4062 | argon | 7.3982e-06 | 99.5 | 0.5 | 8.9434 | 4.4803 | 0.095108 | 0.10256 | 0.33544 | 1.2321 | 0.97867 | 11.8264 | 0.24725
SINT_0316 | 2023-11-26 | Operator_A | Furnace_1 | 20000 | 2.5 | 0.53917 | 4.9218 | 0.13497 | 7.2638 | 1407.5352 | 5.3268 | 14.5822 | 0 | pressureless | 63.2337 | 0.65927 | 0.38843 | 0.5327 | argon | 8.7533e-07 | 99.5 | 0.5 | 2.4038 | 1.3114 | 0.085111 | 0.059078 | 1.248 | 1.8911 | 1.2502 | 11.4449 | 0.091813
SINT_0317 | 2023-08-07 | Operator_C | Furnace_3 | 20000 | 2.5 | 1.7891 | 11.3103 | 0.3523 | 4.6806 | 1436.5102 | 4.448 | 5.8408 | 0 | pressureless | 59.6798 | 0.56207 | 0.40261 | 2.2649 | nitrogen | 0.00024422 | 99.0035 | 0.99647 | 11.1485 | 5.1337 | 0.10244 | 0.089415 | 0.26909 | 1.2815 | 1.3659 | 11.0168 | 0.46336
SINT_0318 | 2023-07-27 | Operator_A | Furnace_3 | 20000 | 2.5 | 0.20441 | 7.5295 | 0.30163 | 2.5596 | 1359.6011 | 5.9869 | 11.9999 | 0 | pressureless | 50.1063 | 0.44157 | 0.31002 | 2.6761 | air | 0.21 | 89.9996 | 10.0004 | 14.3134 | 7.7652 | 0.25495 | 0.20473 | 0.20959 | 1.2314 | 0.55363 | 10.2992 | 0.78475
SINT_0319 | 2024-10-31 | Operator_A | Furnace_1 | 2000 | 25 | 0.43557 | 8.9654 | 0.31068 | 2.4079 | 1221.9047 | 1.1122 | 10.1206 | 0 | pressureless | 66.0899 | 0.9113 | 0.66818 | 6.6275 | nitrogen | 0.00075976 | 81.3186 | 18.6814 | 11.5565 | 2.8308 | 0.71913 | 0.65927 | 0.2596 | 1.3675 | 0.95092 | 9.4119 | 0.85311
SINT_0320 | 2023-03-26 | Operator_B | Furnace_1 | 10000 | 5 | 1.1426 | 7.9674 | 0.47069 | 3.2522 | 1334.0789 | 0.95264 | 6.9652 | 0 | pressureless | 65.4562 | 0.53635 | 0.17689 | 0.50962 | nitrogen | 0.00020678 | 90.9171 | 9.0829 | 1.4788 | 0.50146 | 0.29512 | 0.34774 | 2.0286 | 1.5338 | 0.83122 | 11.1219 | 0.59865
SINT_0321 | 2024-11-15 | Operator_A | Furnace_3 | 10000 | 5 | 1.014 | 3.2274 | 0.11265 | 5.943 | 1521.1414 | 2.3533 | 4.6739 | 93.3575 | pressure_assisted | 60.9684 | 0.18699 | 0.1208 | 1.1569 | vacuum | 3.1054e-08 | 99.5 | 0.5 | 8.0834 | 4.4505 | 0.024141 | 0.010733 | 0.37113 | 0.66033 | 0.95698 | 12.0276 | 0.32945
SINT_0322 | 2023-09-02 | Operator_A | Furnace_2 | 5000 | 10 | 0.18712 | 11.6311 | 0.40936 | 7.4314 | 1201.8528 | 1.6966 | 3.578 | 30.5809 | pressure_assisted | 51.3293 | 0.28601 | 0.10582 | 0.28672 | nitrogen | 2.2129e-05 | 92.7001 | 7.2999 | 0.55467 | 0.15568 | 0.14108 | 0.12121 | 5.4086 | 1.7317 | 1.2289 | 11.8307 | 0.78156
SINT_0323 | 2024-11-15 | Operator_B | Furnace_2 | 10000 | 5 | 0.11378 | 3.2288 | 0.12082 | 6.9418 | 1333.3997 | 7.0384 | 9.9952 | 67.0927 | pressure_assisted | 65.3303 | 0.45563 | 0.23142 | 1.3936 | air | 0.21 | 98.0942 | 1.9058 | 7.4357 | 1.7199 | 0.11484 | 0.12522 | 0.40346 | 1.1533 | 0.78059 | 11.2281 | 0.44233
SINT_0324 | 2023-12-01 | Operator_A | Furnace_2 | 5000 | 10 | 1.9773 | 4.5488 | 0.11526 | 3.5194 | 1359.2675 | 2.1441 | 12.0702 | 0 | pressureless | 61.6743 | 0.58383 | 0.33529 | 0.7197 | nitrogen | 0.00077609 | 92.4826 | 7.5174 | 2.807 | 1.4463 | 0.29225 | 0.22945 | 1.0688 | 0.60852 | 1.004 | 11.4382 | 0.80764
SINT_0325 | 2023-07-31 | Operator_A | Furnace_1 | 10000 | 5 | 1.3518 | 10.1363 | 0.27193 | 9.5938 | 1414.9582 | 7.819 | 10.3708 | 38.9503 | pressure_assisted | 65.6392 | 0.48605 | 0.24369 | 3.1711 | air | 0.21 | 99.5 | 0.5 | 16.8864 | 9.0206 | 0.062749 | 0.029042 | 0.17766 | 1.6793 | 1.2087 | 11.957 | 0.13426
SINT_0326 | 2024-08-18 | Operator_A | Furnace_3 | 1000 | 50 | 0.79427 | 8.186 | 0.12523 | 7.6411 | 1567.9422 | 3.0267 | 8.8939 | 86.3238 | pressure_assisted | 65.0349 | 0.91974 | 0.51488 | 0.62828 | vacuum | 1.2798e-08 | 99.5 | 0.5 | 3.3331 | 0.88349 | 0.11874 | 0.10074 | 0.90005 | 1.0654 | 0.53927 | 12.2807 | 0.14455
SINT_0327 | 2024-11-15 | Operator_A | Furnace_1 | 1000 | 50 | 0.99382 | 10.3815 | 0.41566 | 5.9892 | 1338.5384 | 1.8659 | 2.5454 | 75.5975 | pressure_assisted | 66.06 | 0.18849 | 0.15047 | 0.36294 | air | 0.21 | 98.4289 | 1.5711 | 1.1457 | 0.62069 | 0.043135 | 0.028713 | 2.6184 | 0.65055 | 1.3141 | 11.5723 | 0.20532
SINT_0328 | 2023-07-02 | Operator_B | Furnace_3 | 10000 | 5 | 0.60645 | 7.1574 | 0.31183 | 6.5055 | 1338.7813 | 6.4227 | 14.5904 | 0 | pressureless | 60.3602 | 0.53722 | 0.19749 | 0.7537 | nitrogen | 0.00074225 | 99.5 | 0.5 | 3.7815 | 1.7951 | 0.069354 | 0.036338 | 0.79334 | 1.4507 | 1.0508 | 12.4692 | 0.27067
SINT_0329 | 2023-05-13 | Operator_C | Furnace_1 | 2000 | 25 | 0.75526 | 5.7699 | 0.11162 | 4.7764 | 1495.0005 | 5.4403 | 12.3833 | 48.5832 | pressure_assisted | 52.8065 | 0.20147 | 0.12848 | 0.30566 | air | 0.21 | 99.5 | 0.5 | 2.3847 | 0.97303 | 0.026009 | 0.02807 | 1.258 | 1.8202 | 1.4495 | 12.0809 | 0.24405
SINT_0330 | 2023-12-16 | Operator_B | Furnace_2 | 5000 | 10 | 1.3332 | 11.2185 | 0.1162 | 3.2296 | 1380.8872 | 4.2365 | 5.8067 | 0 | pressureless | 63.4231 | 0.73104 | 0.36406 | 1.5693 | nitrogen | 0.00085269 | 98.3086 | 1.6914 | 8.6945 | 4.6263 | 0.17358 | 0.14187 | 0.34505 | 1.8316 | 0.79755 | 11.4348 | 0.31745
SINT_0331 | 2023-10-09 | Operator_B | Furnace_1 | 10000 | 5 | 1.7773 | 2.3625 | 0.34507 | 4.2038 | 1289.8419 | 4.6652 | 14.7396 | 0 | pressureless | 62.4095 | 0.47693 | 0.1748 | 0.28966 | nitrogen | 0.000199 | 96.9559 | 3.0441 | 0.76804 | 0.28241 | 0.15193 | 0.1742 | 3.9061 | 1.9365 | 0.57774 | 11.5881 | 0.49304
SINT_0332 | 2023-10-20 | Operator_A | Furnace_1 | 5000 | 10 | 0.44985 | 10.5613 | 0.42244 | 7.8206 | 1380.9758 | 5.894 | 9.8245 | 0 | pressureless | 64.8451 | 0.61672 | 0.23396 | 1.0172 | argon | 5.8201e-06 | 99.5 | 0.5 | 6.0567 | 1.6813 | 0.079618 | 0.083186 | 0.49532 | 1.8016 | 0.90585 | 11.8136 | 0.34972
SINT_0333 | 2023-09-26 | Operator_A | Furnace_1 | 20000 | 2.5 | 1.6967 | 4.3082 | 0.27512 | 1.1295 | 1256.3428 | 2.2134 | 9.5715 | 20.6652 | pressure_assisted | 53.3976 | 0.32462 | 0.25147 | 0.28746 | air | 0.21 | 97.9512 | 2.0488 | 0.61483 | 0.19302 | 0.084834 | 0.080963 | 4.8794 | 0.50321 | 0.58581 | 11.9714 | 0.20348
SINT_0334 | 2023-07-16 | Operator_A | Furnace_2 | 10000 | 5 | 0.33096 | 10.4874 | 0.32183 | 2.0447 | 1270.5548 | 7.9725 | 11.725 | 35.9996 | pressure_assisted | 53.8995 | 0.94799 | 0.70132 | 0.82516 | air | 0.21 | 99.5 | 0.5 | 4.0163 | 1.6148 | 0.12238 | 0.049446 | 0.74696 | 1.0704 | 1.4695 | 11.3434 | 0.16679
SINT_0335 | 2024-06-20 | Operator_B | Furnace_2 | 2000 | 25 | 0.50849 | 3.392 | 0.41993 | 1.414 | 1399.3471 | 7.8109 | 12.553 | 0 | pressureless | 67.8082 | 0.84174 | 0.63427 | 2.6806 | air | 0.21 | 95.8323 | 4.1677 | 13.1504 | 5.425 | 0.31374 | 0.23287 | 0.22813 | 1.7278 | 0.53868 | 11.4296 | 0.54721
SINT_0336 | 2024-10-14 | Operator_B | Furnace_3 | 20000 | 2.5 | 0.17063 | 7.8022 | 0.3442 | 1.3666 | 1367.5702 | 5.3774 | 10.5342 | 0 | pressureless | 64.9996 | 0.6694 | 0.53269 | 1.2416 | nitrogen | 0.00090601 | 98.3822 | 1.6178 | 6.8283 | 3.566 | 0.15545 | 0.086739 | 0.43935 | 1.0494 | 1.1908 | 11.9819 | 0.28076
SINT_0337 | 2023-01-20 | Operator_B | Furnace_1 | 10000 | 5 | 0.36754 | 10.8811 | 0.1899 | 8.6991 | 1565.9384 | 1.9966 | 3.6652 | 0 | pressureless | 68.1646 | 0.46865 | 0.18941 | 0.59565 | air | 0.21 | 99.3526 | 0.64739 | 2.9836 | 1.5412 | 0.068844 | 0.0777 | 1.0055 | 1.4023 | 1.0251 | 11.9302 | 0.16411
SINT_0338 | 2024-12-13 | Operator_A | Furnace_2 | 1000 | 50 | 1.8429 | 6.7354 | 0.34522 | 7.3329 | 1344.9576 | 5.6017 | 6.3975 | 0 | pressureless | 65.1743 | 0.66817 | 0.3192 | 0.98145 | nitrogen | 0.00017934 | 99.5 | 0.5 | 5.7838 | 2.5018 | 0.08626 | 0.046552 | 0.51869 | 1.4095 | 0.82519 | 12.6068 | 0.32834
SINT_0339 | 2024-02-09 | Operator_A | Furnace_2 | 10000 | 5 | 0.97293 | 9.4657 | 0.35131 | 5.2676 | 1432.2353 | 1.0415 | 14.0651 | 0 | pressureless | 61.9431 | 0.35113 | 0.22283 | 1.0109 | argon | 1.2994e-06 | 92.7079 | 7.2921 | 3.1272 | 1.6021 | 0.17312 | 0.10886 | 0.95932 | 1.0475 | 0.50926 | 11.4147 | 0.45411
SINT_0340 | 2023-04-25 | Operator_C | Furnace_1 | 1000 | 50 | 0.24757 | 10.0467 | 0.39364 | 1.8805 | 1452.9057 | 0.72989 | 4.92 | 0 | pressureless | 63.0827 | 0.76692 | 0.4156 | 1.3279 | argon | 5.3732e-06 | 90.3198 | 9.6802 | 4.0706 | 1.1264 | 0.43565 | 0.35438 | 0.73699 | 1.8567 | 1.01 | 10.7056 | 0.62641
SINT_0341 | 2024-12-01 | Operator_A | Furnace_1 | 1000 | 50 | 1.9235 | 9.3649 | 0.34835 | 5.4245 | 1205.2378 | 2.4326 | 6.8382 | 45.3212 | pressure_assisted | 67.7826 | 1.1406 | 0.58081 | 0.44038 | nitrogen | 0.00019678 | 93.0945 | 6.9055 | 0.90401 | 0.19891 | 0.54725 | 0.3342 | 3.3185 | 1.2548 | 1.031 | 11.1876 | 0.60294
SINT_0342 | 2023-01-26 | Operator_B | Furnace_1 | 10000 | 5 | 1.7701 | 11.2533 | 0.4877 | 5.2612 | 1465.4149 | 3.9697 | 7.617 | 0 | pressureless | 61.5761 | 0.85398 | 0.40898 | 1.427 | nitrogen | 0.00094382 | 99.5 | 0.5 | 6.2257 | 3.4208 | 0.11025 | 0.062609 | 0.48187 | 1.1972 | 0.74184 | 12.0812 | 0.16911
SINT_0343 | 2024-07-19 | Operator_B | Furnace_1 | 10000 | 5 | 1.5339 | 6.4683 | 0.17892 | 2.5588 | 1271.2144 | 7.012 | 7.7123 | 0 | pressureless | 62.6478 | 0.34717 | 0.20722 | 0.19738 | air | 0.21 | 99.5 | 0.5 | 0.73091 | 0.16827 | 0.044819 | 0.039409 | 4.1045 | 1.9963 | 1.4102 | 12.135 | 0.30481
SINT_0344 | 2024-11-12 | Operator_B | Furnace_1 | 1000 | 50 | 1.8736 | 3.7313 | 0.48044 | 4.9047 | 1584.4281 | 5.9538 | 9.9682 | 0 | pressureless | 53.1295 | 0.59903 | 0.35211 | 0.68528 | nitrogen | 0.00037688 | 99.5 | 0.5 | 6.4413 | 1.9239 | 0.077335 | 0.036436 | 0.46574 | 1.2403 | 0.7639 | 11.0205 | 0.1696
SINT_0345 | 2024-01-30 | Operator_C | Furnace_2 | 5000 | 10 | 0.51825 | 2.4781 | 0.31534 | 4.5865 | 1259.4651 | 6.0703 | 14.26 | 61.941 | pressure_assisted | 59.4784 | 0.26192 | 0.09972 | 0.74605 | argon | 2.4856e-06 | 99.5 | 0.5 | 3.8227 | 1.8277 | 0.033814 | 0.015099 | 0.78478 | 0.7676 | 0.85475 | 11.7826 | 0.36735
SINT_0346 | 2024-01-16 | Operator_C | Furnace_1 | 20000 | 2.5 | 1.6891 | 4.4646 | 0.36878 | 6.5427 | 1365.8496 | 3.6912 | 5.129 | 42.1409 | pressure_assisted | 64.3279 | 0.66568 | 0.35672 | 1.4623 | air | 0.21 | 94.3543 | 5.6457 | 6.9238 | 2.5187 | 0.28878 | 0.20151 | 0.43329 | 1.2696 | 1.0438 | 10.505 | 0.51247
SINT_0347 | 2024-06-06 | Operator_B | Furnace_2 | 2000 | 25 | 1.411 | 3.432 | 0.13978 | 6.7158 | 1234.1399 | 3.0945 | 3.5795 | 80.8794 | pressure_assisted | 55.4189 | 0.62635 | 0.36124 | 1.0137 | nitrogen | 0.00027047 | 95.7612 | 4.2388 | 3.1623 | 1.7409 | 0.23544 | 0.22991 | 0.94868 | 1.721 | 0.57022 | 12.074 | 0.53542
SINT_0348 | 2024-06-22 | Operator_B | Furnace_3 | 10000 | 5 | 1.7525 | 7.5795 | 0.25223 | 1.4077 | 1598.7497 | 3.2828 | 4.5671 | 0 | pressureless | 54.0451 | 0.19631 | 0.11487 | 0.43027 | argon | 7.2877e-06 | 99.5 | 0.5 | 3.1611 | 1.009 | 0.025344 | 0.021386 | 0.94903 | 1.6653 | 1.2889 | 11.9029 | 0.30109
SINT_0349 | 2023-03-24 | Operator_A | Furnace_2 | 20000 | 2.5 | 1.6141 | 3.8495 | 0.40775 | 4.3715 | 1400.878 | 7.9074 | 13.53 | 0 | pressureless | 56.2765 | 0.2797 | 0.11329 | 0.55378 | argon | 2.0047e-06 | 99.5 | 0.5 | 3.7269 | 0.76308 | 0.036109 | 0.026659 | 0.80495 | 1.6829 | 0.78708 | 11.8367 | 0.16374
SINT_0350 | 2024-07-03 | Operator_C | Furnace_2 | 20000 | 2.5 | 0.75834 | 2.3893 | 0.38276 | 6.6327 | 1438.154 | 0.80082 | 10.3955 | 0 | pressureless | 54.83 | 0.434 | 0.29127 | 1.1266 | air | 0.21 | 87.9223 | 12.0777 | 4.148 | 1.3284 | 0.27537 | 0.23478 | 0.72324 | 1.562 | 0.58078 | 10.838 | 0.51633
SINT_0351 | 2024-03-20 | Operator_B | Furnace_1 | 5000 | 10 | 1.5714 | 2.3599 | 0.11606 | 5.5282 | 1226.8306 | 7.0027 | 5.7168 | 69.0968 | pressure_assisted | 54.2983 | 0.43017 | 0.13447 | 0.95367 | nitrogen | 0.00026578 | 95.9133 | 4.0867 | 3.8237 | 1.6489 | 0.15877 | 0.10993 | 0.78458 | 0.88133 | 0.84293 | 11.6663 | 0.4977
SINT_0352 | 2023-03-28 | Operator_A | Furnace_3 | 20000 | 2.5 | 0.59867 | 10.3157 | 0.31864 | 8.7084 | 1499.9842 | 4.8401 | 12.6073 | 31.6359 | pressure_assisted | 58.497 | 0.27311 | 0.13039 | 0.70647 | air | 0.21 | 99.5 | 0.5 | 5.3381 | 1.8703 | 0.035258 | 0.040509 | 0.562 | 1.7931 | 1.1002 | 11.369 | 0.23372
SINT_0353 | 2024-01-22 | Operator_B | Furnace_1 | 10000 | 5 | 0.72433 | 7.9145 | 0.13531 | 6.9282 | 1283.9622 | 3.7896 | 13.1978 | 27.2434 | pressure_assisted | 68.1568 | 0.60735 | 0.41913 | 0.74939 | air | 0.21 | 94.0149 | 5.9851 | 2.2001 | 0.91072 | 0.27127 | 0.12043 | 1.3636 | 1.8402 | 1.0137 | 11.1665 | 0.59321
SINT_0354 | 2024-10-29 | Operator_A | Furnace_2 | 20000 | 2.5 | 0.30502 | 5.5809 | 0.49834 | 2.4664 | 1559.2217 | 5.9394 | 13.0047 | 92.6415 | pressure_assisted | 60.1412 | 0.56699 | 0.32996 | 1.5185 | vacuum | 1.2336e-08 | 99.5 | 0.5 | 11.1763 | 6.1541 | 0.073198 | 0.068712 | 0.26843 | 0.79123 | 1.0154 | 11.7657 | 0.20384
SINT_0355 | 2024-02-02 | Operator_B | Furnace_3 | 10000 | 5 | 1.8766 | 10.9423 | 0.45892 | 1.6351 | 1282.0559 | 4.15 | 13.946 | 19.1623 | pressure_assisted | 53.7584 | 0.45372 | 0.19536 | 0.733 | argon | 4.8559e-06 | 98.0936 | 1.9064 | 2.62 | 1.4803 | 0.11437 | 0.1273 | 1.145 | 0.69568 | 0.49994 | 10.8736 | 0.30395
SINT_0356 | 2023-10-13 | Operator_B | Furnace_2 | 10000 | 5 | 0.65291 | 2.702 | 0.10843 | 6.7818 | 1276.2751 | 7.0507 | 5.2791 | 0 | pressureless | 51.5394 | 0.34265 | 0.22186 | 0.94852 | argon | 5.4129e-06 | 95.3667 | 4.6333 | 4.7754 | 1.4631 | 0.13466 | 0.14046 | 0.62822 | 1.9634 | 0.70609 | 11.0371 | 0.6859
SINT_0357 | 2024-11-28 | Operator_A | Furnace_2 | 1000 | 50 | 1.0892 | 11.8032 | 0.44346 | 1.2386 | 1214.6199 | 7.2553 | 11.8155 | 29.8768 | pressure_assisted | 63.9231 | 0.84468 | 0.49304 | 3.6765 | air | 0.21 | 92.163 | 7.837 | 10.0773 | 3.8783 | 0.43173 | 0.23625 | 0.2977 | 1.8025 | 1.3192 | 10.8633 | 0.45355
SINT_0358 | 2024-11-24 | Operator_A | Furnace_1 | 5000 | 10 | 0.84353 | 8.1629 | 0.46777 | 6.272 | 1388.8268 | 3.6629 | 7.987 | 0 | pressureless | 57.656 | 1.144 | 0.79867 | 0.42562 | argon | 1.7251e-06 | 98.4417 | 1.5583 | 2.2189 | 0.93118 | 0.26074 | 0.16602 | 1.352 | 1.8399 | 0.5219 | 11.7348 | 0.3967
SINT_0359 | 2024-01-04 | Operator_C | Furnace_1 | 2000 | 25 | 1.9239 | 3.8346 | 0.24142 | 9.4621 | 1425.9365 | 2.5762 | 12.946 | 0 | pressureless | 66.4366 | 0.39261 | 0.26207 | 0.32919 | nitrogen | 0.00051022 | 98.2485 | 1.7515 | 2.0717 | 1.2008 | 0.094866 | 0.092365 | 1.4481 | 1.8296 | 1.2877 | 11.0254 | 0.27928
SINT_0360 | 2024-10-16 | Operator_C | Furnace_2 | 1000 | 50 | 0.73659 | 8.7907 | 0.3878 | 6.1793 | 1226.2835 | 4.9426 | 11.4704 | 0 | pressureless | 63.1902 | 0.36816 | 0.22276 | 1.6002 | air | 0.21 | 90.8527 | 9.1473 | 6.4406 | 3.8608 | 0.20329 | 0.095023 | 0.4658 | 1.3125 | 0.5919 | 11.3562 | 0.60745
SINT_0361 | 2024-02-26 | Operator_C | Furnace_1 | 2000 | 25 | 1.5792 | 9.6338 | 0.27684 | 4.4935 | 1510.211 | 7.3427 | 12.0938 | 0 | pressureless | 65.9248 | 0.6392 | 0.34778 | 0.66552 | nitrogen | 0.00015211 | 99.5 | 0.5 | 5.0393 | 1.4824 | 0.08252 | 0.086604 | 0.59532 | 1.4696 | 1.2677 | 11.8823 | 0.19478
SINT_0362 | 2024-12-18 | Operator_A | Furnace_2 | 10000 | 5 | 1.7253 | 6.2934 | 0.36209 | 6.7896 | 1381.3155 | 2.08 | 10.5301 | 0 | pressureless | 55.4389 | 0.41805 | 0.15325 | 0.82618 | air | 0.21 | 90.3585 | 9.6415 | 3.1253 | 1.5339 | 0.23699 | 0.2311 | 0.95991 | 1.318 | 0.86079 | 10.7332 | 0.57511
SINT_0363 | 2024-10-15 | Operator_C | Furnace_1 | 1000 | 50 | 0.92765 | 10.6163 | 0.23613 | 5.1243 | 1409.7561 | 5.1722 | 4.3066 | 0 | pressureless | 63.8472 | 0.46634 | 0.20084 | 0.62582 | argon | 4.1261e-06 | 99.5 | 0.5 | 3.7209 | 1.3068 | 0.060204 | 0.059222 | 0.80627 | 0.57681 | 1.001 | 12.1337 | 0.28361
SINT_0364 | 2024-11-27 | Operator_B | Furnace_3 | 20000 | 2.5 | 0.81853 | 3.5073 | 0.22902 | 5.9106 | 1376.3051 | 5.2367 | 9.0853 | 0 | pressureless | 55.2812 | 0.72374 | 0.36878 | 0.85566 | nitrogen | 0.00075655 | 97.6405 | 2.3595 | 4.3937 | 0.893 | 0.20297 | 0.097464 | 0.68279 | 1.6183 | 0.62024 | 11.2914 | 0.51384
SINT_0365 | 2024-03-18 | Operator_A | Furnace_1 | 20000 | 2.5 | 1.5207 | 4.7884 | 0.26977 | 9.4732 | 1360.3052 | 5.9983 | 14.8007 | 0 | pressureless | 68.7814 | 0.19247 | 0.11541 | 2.6094 | air | 0.21 | 95.8346 | 4.1654 | 17.0865 | 3.4805 | 0.071717 | 0.069868 | 0.17558 | 1.258 | 0.56617 | 11.6728 | 0.51209
SINT_0366 | 2024-06-03 | Operator_A | Furnace_2 | 2000 | 25 | 1.8345 | 2.9349 | 0.15823 | 4.4749 | 1423.8561 | 1.4868 | 14.186 | 0 | pressureless | 62.7275 | 0.96658 | 0.53824 | 1.6181 | air | 0.21 | 92.3019 | 7.6981 | 4.2332 | 1.6265 | 0.48963 | 0.46214 | 0.70868 | 1.4716 | 0.71594 | 10.7901 | 0.60666
SINT_0367 | 2024-08-06 | Operator_A | Furnace_2 | 10000 | 5 | 1.5344 | 4.1088 | 0.43246 | 9.6507 | 1262.0961 | 5.8687 | 2.5613 | 0 | pressureless | 56.4902 | 0.5185 | 0.23026 | 1.6775 | air | 0.21 | 91.2892 | 8.7108 | 5.2922 | 2.0922 | 0.2794 | 0.29748 | 0.56687 | 1.254 | 0.62785 | 10.3903 | 0.52932
SINT_0368 | 2023-10-15 | Operator_A | Furnace_1 | 2000 | 25 | 0.53154 | 4.3873 | 0.23948 | 9.1482 | 1272.7713 | 7.3177 | 4.1426 | 0 | pressureless | 55.3902 | 0.40702 | 0.12342 | 0.42753 | air | 0.21 | 95.43 | 4.57 | 2.0562 | 0.42981 | 0.15886 | 0.06883 | 1.459 | 1.2377 | 0.81241 | 11.6774 | 0.53409
SINT_0369 | 2023-04-05 | Operator_C | Furnace_1 | 5000 | 10 | 1.7878 | 11.1763 | 0.26006 | 2.7621 | 1544.7142 | 1.8476 | 3.7125 | 0 | pressureless | 53.8185 | 0.47818 | 0.2621 | 0.50123 | nitrogen | 0.00041109 | 99.4978 | 0.5022 | 2.7919 | 1.3255 | 0.061869 | 0.025891 | 1.0745 | 0.75768 | 0.96366 | 12.6789 | 0.4424
SINT_0370 | 2024-10-30 | Operator_A | Furnace_1 | 20000 | 2.5 | 0.83641 | 2.7811 | 0.45762 | 1.6243 | 1578.4462 | 2.2816 | 11.4377 | 41.7745 | pressure_assisted | 63.8928 | 0.4907 | 0.21729 | 0.18205 | argon | 5.8778e-06 | 99.5 | 0.5 | 1.074 | 0.34112 | 0.063348 | 0.044243 | 2.7932 | 0.91807 | 0.97988 | 12.2957 | 0.18842
SINT_0371 | 2023-02-10 | Operator_B | Furnace_1 | 1000 | 50 | 1.1948 | 6.2742 | 0.29865 | 1.907 | 1349.3237 | 7.7855 | 12.6312 | 90.4685 | pressure_assisted | 54.3743 | 0.2104 | 0.1404 | 0.61531 | air | 0.21 | 99.5 | 0.5 | 2.4632 | 1.0443 | 0.027162 | 0.014098 | 1.2179 | 0.73828 | 1.2899 | 12.3948 | 0.18889
SINT_0372 | 2023-11-27 | Operator_B | Furnace_1 | 1000 | 50 | 1.6797 | 7.324 | 0.3177 | 1.164 | 1308.2979 | 1.8573 | 4.7756 | 95.1811 | pressure_assisted | 61.9061 | 1.0558 | 0.32939 | 1.7754 | air | 0.21 | 94.966 | 5.034 | 4.6881 | 1.5019 | 0.4325 | 0.3662 | 0.63991 | 0.7935 | 1.1562 | 11.0685 | 0.44525
SINT_0373 | 2023-06-04 | Operator_A | Furnace_1 | 1000 | 50 | 0.45795 | 10.9869 | 0.4826 | 1.85 | 1457.5998 | 6.9079 | 8.5761 | 90.3302 | pressure_assisted | 55.2927 | 0.51044 | 0.30239 | 1.3637 | nitrogen | 0.00046691 | 99.5 | 0.5 | 6.0841 | 1.6236 | 0.065897 | 0.07472 | 0.49309 | 1.9595 | 1.0533 | 11.1345 | 0.17755
SINT_0374 | 2024-05-18 | Operator_B | Furnace_2 | 20000 | 2.5 | 1.5906 | 11.977 | 0.45469 | 7.1471 | 1363.4937 | 4.1921 | 12.9291 | 0 | pressureless | 63.2394 | 0.62397 | 0.48092 | 0.87555 | argon | 7.9434e-06 | 95.348 | 4.652 | 5.4044 | 1.9611 | 0.24571 | 0.17524 | 0.5551 | 0.72967 | 0.8206 | 12.1248 | 0.2113
SINT_0375 | 2023-10-02 | Operator_A | Furnace_1 | 10000 | 5 | 1.2327 | 9.5339 | 0.16779 | 1.6407 | 1210.1545 | 2.3542 | 11.5264 | 80.2329 | pressure_assisted | 66.2988 | 0.80463 | 0.31156 | 0.98671 | air | 0.21 | 93.6836 | 6.3164 | 2.3011 | 0.67402 | 0.36921 | 0.39725 | 1.3037 | 0.90391 | 0.97381 | 12.1851 | 0.59009
SINT_0376 | 2024-10-27 | Operator_C | Furnace_3 | 20000 | 2.5 | 1.7973 | 11.7079 | 0.28929 | 3.8708 | 1262.461 | 7.0306 | 9.0491 | 0 | pressureless | 65.5605 | 0.30007 | 0.16079 | 0.66144 | air | 0.21 | 97.1251 | 2.8749 | 2.7522 | 1.1392 | 0.092892 | 0.037175 | 1.09 | 1.3859 | 0.91452 | 12.3881 | 0.31875
SINT_0377 | 2024-07-18 | Operator_A | Furnace_2 | 20000 | 2.5 | 0.42674 | 9.871 | 0.48852 | 8.6039 | 1486.3889 | 3.8398 | 9.6745 | 0 | pressureless | 65.217 | 0.63355 | 0.21903 | 1.1307 | nitrogen | 0.00078338 | 96.8769 | 3.1231 | 7.2677 | 2.0316 | 0.20442 | 0.10932 | 0.41278 | 1.4153 | 1.2751 | 11.4157 | 0.25511
SINT_0378 | 2023-06-28 | Operator_B | Furnace_1 | 1000 | 50 | 0.8993 | 11.632 | 0.24895 | 1.2094 | 1463.5696 | 4.3611 | 8.6087 | 28.4212 | pressure_assisted | 53.7544 | 0.43737 | 0.26804 | 1.5833 | air | 0.21 | 99.5 | 0.5 | 10.2997 | 4.1545 | 0.056465 | 0.02396 | 0.29127 | 0.73096 | 0.73 | 11.356 | 0.30181
SINT_0379 | 2023-05-17 | Operator_B | Furnace_1 | 20000 | 2.5 | 1.6824 | 9.0727 | 0.24863 | 8.3302 | 1210.8384 | 3.1943 | 5.8681 | 0 | pressureless | 51.7677 | 0.76356 | 0.43925 | 0.37926 | air | 0.21 | 88.7386 | 11.2614 | 1.1107 | 0.29207 | 0.46782 | 0.30994 | 2.7009 | 1.6906 | 0.50572 | 9.9656 | 0.5921
SINT_0380 | 2023-06-29 | Operator_C | Furnace_3 | 1000 | 50 | 0.13654 | 2.7976 | 0.17801 | 3.5367 | 1288.7889 | 4.9471 | 9.3453 | 26.7522 | pressure_assisted | 63.979 | 0.1726 | 0.086937 | 1.197 | argon | 8.9636e-06 | 98.2075 | 1.7925 | 4.8894 | 2.2901 | 0.042191 | 0.04753 | 0.61357 | 1.6778 | 1.0362 | 10.9191 | 0.30563
SINT_0381 | 2023-07-01 | Operator_C | Furnace_1 | 10000 | 5 | 0.31318 | 6.0192 | 0.14573 | 2.0635 | 1292.4299 | 1.7264 | 10.9555 | 39.8408 | pressure_assisted | 57.3669 | 0.47583 | 0.26679 | 1.7497 | nitrogen | 0.00062547 | 94.7069 | 5.2931 | 4.4474 | 2.2307 | 0.19987 | 0.09545 | 0.67456 | 0.85598 | 0.66734 | 11.2406 | 0.6582
SINT_0382 | 2023-09-16 | Operator_B | Furnace_2 | 5000 | 10 | 1.9821 | 8.466 | 0.39612 | 7.2706 | 1468.7571 | 3.4331 | 13.3532 | 86.9527 | pressure_assisted | 58.6469 | 0.36989 | 0.27678 | 0.77953 | nitrogen | 0.00094624 | 99.5 | 0.5 | 4.584 | 1.1192 | 0.047752 | 0.042267 | 0.65445 | 0.933 | 1.3206 | 12.7362 | 0.08557
SINT_0383 | 2023-08-31 | Operator_A | Furnace_2 | 1000 | 50 | 0.63275 | 5.5072 | 0.40801 | 6.6605 | 1207.8842 | 7.7706 | 10.2718 | 28.6368 | pressure_assisted | 50.623 | 0.62063 | 0.2471 | 1.5226 | argon | 8.9684e-07 | 93.5482 | 6.4518 | 6.3272 | 2.4494 | 0.28782 | 0.21908 | 0.47415 | 1.907 | 1.2231 | 11.0689 | 0.40112
SINT_0384 | 2023-04-06 | Operator_B | Furnace_1 | 2000 | 25 | 1.9535 | 4.7338 | 0.48761 | 8.8972 | 1241.6434 | 2.436 | 11.8946 | 0 | pressureless | 55.1915 | 0.63247 | 0.19688 | 5.4129 | nitrogen | 0.00054068 | 77.8949 | 22.1051 | 12.9664 | 2.9609 | 0.54291 | 0.62476 | 0.23137 | 1.7385 | 0.54789 | 9.2038 | 0.96798
SINT_0385 | 2023-07-16 | Operator_C | Furnace_3 | 5000 | 10 | 0.44681 | 7.774 | 0.40937 | 7.6156 | 1519.9664 | 5.4255 | 4.0809 | 0 | pressureless | 50.6735 | 0.351 | 0.25652 | 0.93931 | air | 0.21 | 99.5 | 0.5 | 6.3975 | 2.8103 | 0.045314 | 0.022567 | 0.46893 | 1.5467 | 0.60639 | 12.6211 | 0.34144
SINT_0386 | 2024-06-09 | Operator_C | Furnace_1 | 10000 | 5 | 0.78608 | 11.335 | 0.19734 | 8.2313 | 1271.4179 | 2.9389 | 8.0002 | 0 | pressureless | 67.5837 | 0.35021 | 0.20612 | 1.2662 | air | 0.21 | 90.2307 | 9.7693 | 4.6444 | 1.4201 | 0.19985 | 0.11384 | 0.64594 | 0.62335 | 0.99517 | 10.4954 | 0.50169
SINT_0387 | 2024-09-23 | Operator_A | Furnace_1 | 5000 | 10 | 1.5305 | 2.3498 | 0.11605 | 3.5383 | 1461.0984 | 6.301 | 2.1213 | 0 | pressureless | 54.8679 | 0.47309 | 0.3526 | 0.64221 | air | 0.21 | 99.5 | 0.5 | 4.3797 | 1.8003 | 0.061075 | 0.025873 | 0.68498 | 1.1274 | 1.1092 | 12.9511 | 0.26726
SINT_0388 | 2024-01-22 | Operator_A | Furnace_3 | 1000 | 50 | 1.3498 | 9.6923 | 0.49417 | 2.597 | 1295.2731 | 1.4816 | 5.2068 | 46.8471 | pressure_assisted | 61.1467 | 0.31935 | 0.19112 | 1.1149 | air | 0.21 | 90.7278 | 9.2722 | 2.0394 | 0.83 | 0.17754 | 0.13265 | 1.471 | 1.339 | 0.77491 | 11.7598 | 0.70281
SINT_0389 | 2024-02-12 | Operator_C | Furnace_2 | 10000 | 5 | 1.2041 | 9.2273 | 0.23618 | 7.7555 | 1239.7766 | 7.7737 | 11.444 | 82.9791 | pressure_assisted | 50.7796 | 0.76174 | 0.53709 | 1.3181 | nitrogen | 0.00074361 | 98.6948 | 1.3052 | 5.0431 | 2.8733 | 0.15889 | 0.09887 | 0.59487 | 0.78112 | 1.156 | 11.7604 | 0.098455
SINT_0390 | 2023-09-26 | Operator_B | Furnace_3 | 2000 | 25 | 1.1068 | 11.6395 | 0.22479 | 8.2615 | 1297.2689 | 3.9034 | 14.8935 | 85.2243 | pressure_assisted | 63.3369 | 0.41572 | 0.21403 | 1.124 | argon | 3.2125e-06 | 97.07 | 2.93 | 4.1164 | 1.7274 | 0.12992 | 0.14238 | 0.7288 | 1.1723 | 0.98542 | 11.3206 | 0.48605
SINT_0391 | 2023-06-20 | Operator_A | Furnace_2 | 1000 | 50 | 1.7025 | 11.3071 | 0.46238 | 9.9145 | 1488.9068 | 2.2704 | 3.2893 | 0 | pressureless | 56.4605 | 0.11688 | 0.078883 | 0.54236 | vacuum | 3.1512e-08 | 99.5 | 0.5 | 3.5191 | 1.5245 | 0.015089 | 0.013338 | 0.8525 | 1.4015 | 0.7011 | 12.282 | 0.31415
SINT_0392 | 2024-08-06 | Operator_B | Furnace_2 | 1000 | 50 | 0.5464 | 9.6223 | 0.33404 | 4.7136 | 1542.2786 | 1.0512 | 7.2194 | 0 | pressureless | 67.9584 | 0.41455 | 0.31362 | 1.1318 | nitrogen | 0.00083624 | 93.9009 | 6.0991 | 6.5777 | 2.3723 | 0.18692 | 0.1666 | 0.45609 | 0.99107 | 0.4991 | 11.013 | 0.5106
SINT_0393 | 2024-11-21 | Operator_B | Furnace_3 | 10000 | 5 | 0.94069 | 7.2041 | 0.18595 | 4.3482 | 1532.0879 | 1.7732 | 12.4009 | 0 | pressureless | 67.7624 | 0.29748 | 0.17434 | 2.4044 | air | 0.21 | 95.3813 | 4.6187 | 14.8168 | 8.5883 | 0.11672 | 0.096357 | 0.20247 | 1.6714 | 1.2502 | 10.8059 | 0.60968
SINT_0394 | 2023-06-19 | Operator_C | Furnace_1 | 10000 | 5 | 0.39536 | 4.0427 | 0.45564 | 7.9877 | 1358.8734 | 4.3983 | 4.6525 | 0 | pressureless | 56.5058 | 0.22118 | 0.086346 | 1.3089 | air | 0.21 | 94.0541 | 5.9459 | 6.7534 | 3.4502 | 0.098467 | 0.046622 | 0.44422 | 1.7607 | 0.71475 | 11.8478 | 0.64984
SINT_0395 | 2023-06-08 | Operator_B | Furnace_2 | 5000 | 10 | 1.2323 | 7.4524 | 0.49734 | 4.0672 | 1467.2341 | 3.0275 | 9.2161 | 23.6436 | pressure_assisted | 68.0192 | 0.26932 | 0.11699 | 1.781 | argon | 3.4737e-06 | 97.3225 | 2.6775 | 12.2693 | 3.8546 | 0.080458 | 0.060827 | 0.24451 | 0.98541 | 1.201 | 12.2512 | 0.40302
SINT_0396 | 2024-05-23 | Operator_A | Furnace_2 | 2000 | 25 | 0.57603 | 9.6535 | 0.13467 | 9.3768 | 1281.9937 | 6.7166 | 11.5299 | 0 | pressureless | 69.9232 | 0.52811 | 0.21089 | 0.86744 | nitrogen | 0.00037293 | 97.2154 | 2.7846 | 4.7289 | 2.5427 | 0.1609 | 0.19301 | 0.63439 | 1.758 | 0.87428 | 11.7065 | 0.35336
SINT_0397 | 2024-03-22 | Operator_A | Furnace_1 | 5000 | 10 | 0.7343 | 10.9567 | 0.4449 | 8.7257 | 1317.2591 | 3.7317 | 10.0078 | 0 | pressureless | 66.5083 | 0.97158 | 0.4114 | 1.5682 | nitrogen | 0.00025541 | 92.1894 | 7.8106 | 6.6589 | 2.4835 | 0.49575 | 0.52955 | 0.45052 | 0.65536 | 1.0232 | 10.3272 | 0.50266
SINT_0398 | 2024-10-27 | Operator_A | Furnace_2 | 5000 | 10 | 0.99538 | 9.8971 | 0.25621 | 4.8609 | 1558.5343 | 2.3654 | 4.4443 | 0 | pressureless | 66.8974 | 0.58476 | 0.26502 | 1.1824 | argon | 7.5703e-06 | 99.2795 | 0.72052 | 7.4981 | 3.985 | 0.090623 | 0.10102 | 0.4001 | 1.7566 | 1.2357 | 11.2892 | 0.24809
SINT_0399 | 2023-03-23 | Operator_B | Furnace_1 | 1000 | 50 | 0.15086 | 3.9527 | 0.30963 | 7.7578 | 1205.2008 | 5.1286 | 6.62 | 48.2705 | pressure_assisted | 54.9802 | 0.36921 | 0.21324 | 0.56522 | argon | 3.3267e-06 | 99.0762 | 0.92383 | 1.7229 | 0.91167 | 0.064789 | 0.068585 | 1.7413 | 0.72913 | 1.2273 | 11.9304 | 0.32891
SINT_0400 | 2023-02-26 | Operator_B | Furnace_2 | 10000 | 5 | 0.27468 | 7.9969 | 0.46593 | 7.7909 | 1234.2034 | 5.8008 | 12.1893 | 13.3814 | pressure_assisted | 61.534 | 0.62801 | 0.37304 | 1.2106 | argon | 7.447e-06 | 92.2737 | 7.7263 | 4.9933 | 1.3759 | 0.31871 | 0.15376 | 0.60081 | 0.62439 | 0.78437 | 10.7199 | 0.56482
SINT_0401 | 2024-06-02 | Operator_A | Furnace_2 | 1000 | 50 | 1.4033 | 5.3217 | 0.48935 | 1.9281 | 1283.1545 | 1.7528 | 9.2049 | 0 | pressureless | 51.3451 | 0.39745 | 0.20399 | 0.55155 | air | 0.21 | 91.8851 | 8.1149 | 1.5841 | 0.76107 | 0.20671 | 0.1203 | 1.8939 | 1.4627 | 0.70889 | 10.7475 | 0.38983
SINT_0402 | 2023-04-22 | Operator_B | Furnace_3 | 2000 | 25 | 0.91504 | 2.0921 | 0.20487 | 9.123 | 1210.6129 | 1.7571 | 2.068 | 0 | pressureless | 51.8984 | 0.3533 | 0.2147 | 0.68405 | argon | 1.3119e-06 | 89.7018 | 10.2982 | 1.416 | 0.44783 | 0.20699 | 0.083315 | 2.1186 | 1.2079 | 1.1476 | 11.1379 | 0.80093
SINT_0403 | 2023-02-17 | Operator_B | Furnace_1 | 5000 | 10 | 1.7431 | 4.0022 | 0.18514 | 5.5473 | 1272.5742 | 0.77504 | 11.8929 | 0 | pressureless | 69.9779 | 0.28074 | 0.095672 | 1.1203 | argon | 3.4628e-06 | 88.2095 | 11.7905 | 2.2713 | 0.72453 | 0.176 | 0.11313 | 1.3209 | 1.8618 | 0.83977 | 10.7945 | 0.73327
SINT_0404 | 2024-08-14 | Operator_A | Furnace_2 | 2000 | 25 | 1.4199 | 3.1322 | 0.13221 | 8.4381 | 1433.2166 | 6.023 | 2.459 | 0 | pressureless | 56.5328 | 0.20824 | 0.071613 | 1.1952 | air | 0.21 | 96.2499 | 3.7501 | 5.6676 | 1.8054 | 0.073625 | 0.035847 | 0.52932 | 1.0448 | 0.69204 | 12.1891 | 0.40845
SINT_0405 | 2024-01-11 | Operator_A | Furnace_1 | 10000 | 5 | 0.11539 | 10.4272 | 0.32472 | 3.8804 | 1368.5698 | 5.4785 | 11.6945 | 57.0259 | pressure_assisted | 64.9637 | 0.41143 | 0.15878 | 0.48991 | nitrogen | 5.5455e-05 | 99.5 | 0.5 | 2.6012 | 1.2752 | 0.053116 | 0.041337 | 1.1533 | 0.93073 | 1.3342 | 11.438 | 0.31221
SINT_0406 | 2023-02-02 | Operator_C | Furnace_2 | 10000 | 5 | 1.2718 | 4.5851 | 0.10544 | 9.0597 | 1557.0687 | 4.0597 | 4.6322 | 14.9171 | pressure_assisted | 66.1333 | 0.54112 | 0.30251 | 1.8821 | air | 0.21 | 98.8839 | 1.1161 | 11.969 | 3.4941 | 0.10437 | 0.098286 | 0.25065 | 1.2511 | 0.6981 | 11.6796 | 0.44145
SINT_0407 | 2024-05-18 | Operator_A | Furnace_2 | 20000 | 2.5 | 0.27808 | 4.847 | 0.26476 | 4.5028 | 1526.9774 | 6.8313 | 14.455 | 0 | pressureless | 67.1605 | 0.47642 | 0.1939 | 1.4095 | vacuum | 9.7722e-09 | 99.5 | 0.5 | 12.0548 | 2.4153 | 0.061505 | 0.067632 | 0.24886 | 1.1839 | 0.44694 | 12.3128 | 0
SINT_0408 | 2024-09-18 | Operator_C | Furnace_2 | 2000 | 25 | 1.5838 | 11.5994 | 0.12935 | 1.0975 | 1336.7269 | 6.5425 | 6.7832 | 0 | pressureless | 69.9526 | 0.40611 | 0.17936 | 0.65519 | air | 0.21 | 98.8342 | 1.1658 | 2.281 | 1.1088 | 0.080056 | 0.080006 | 1.3152 | 1.0166 | 0.52028 | 12.0686 | 0.33657
SINT_0409 | 2023-01-03 | Operator_B | Furnace_3 | 1000 | 50 | 1.9839 | 5.7909 | 0.26209 | 9.1484 | 1303.7694 | 4.8902 | 6.2501 | 37.3779 | pressure_assisted | 54.8299 | 0.3116 | 0.15585 | 0.3975 | nitrogen | 0.00056203 | 97.9991 | 2.0009 | 1.4635 | 0.39291 | 0.080474 | 0.092615 | 2.0499 | 1.5406 | 1.0662 | 12.4994 | 0.21037
SINT_0410 | 2024-04-30 | Operator_C | Furnace_3 | 2000 | 25 | 1.1093 | 2.0959 | 0.11597 | 1.8216 | 1351.877 | 7.012 | 3.9355 | 0 | pressureless | 50.807 | 0.67772 | 0.47842 | 0.91673 | air | 0.21 | 95.5388 | 4.4612 | 4.6399 | 1.1219 | 0.26134 | 0.11581 | 0.64656 | 1.6393 | 1.1617 | 11.6154 | 0.52774
SINT_0411 | 2024-05-30 | Operator_C | Furnace_1 | 5000 | 10 | 1.3973 | 4.8385 | 0.43409 | 3.8738 | 1436.118 | 2.0438 | 5.9729 | 30.7375 | pressure_assisted | 58.2238 | 0.2588 | 0.079433 | 0.76524 | argon | 5.5574e-06 | 99.5 | 0.5 | 4.1209 | 1.2157 | 0.03341 | 0.01369 | 0.728 | 1.7795 | 0.72994 | 12.8574 | 0.23928
SINT_0412 | 2023-02-11 | Operator_B | Furnace_1 | 10000 | 5 | 0.5509 | 3.193 | 0.1839 | 9.5506 | 1307.2255 | 1.3394 | 13.3965 | 0 | pressureless | 52.6016 | 0.73703 | 0.46041 | 1.0702 | air | 0.21 | 86.4572 | 13.5428 | 3.0356 | 1.0684 | 0.4952 | 0.46007 | 0.98826 | 1.9593 | 0.82001 | 10.4643 | 0.82188
SINT_0413 | 2023-01-09 | Operator_C | Furnace_2 | 10000 | 5 | 0.93144 | 3.0281 | 0.23132 | 9.5555 | 1449.6596 | 2.5231 | 14.9523 | 0 | pressureless | 50.4485 | 0.30293 | 0.19219 | 0.80423 | air | 0.21 | 96.4588 | 3.5412 | 3.7723 | 1.4726 | 0.10408 | 0.065723 | 0.79527 | 0.89998 | 0.83949 | 12.0589 | 0.3867
SINT_0414 | 2024-10-18 | Operator_C | Furnace_1 | 2000 | 25 | 1.7266 | 2.7749 | 0.44802 | 6.1609 | 1363.7647 | 0.92815 | 6.788 | 0 | pressureless | 57.2085 | 0.34323 | 0.24003 | 0.29985 | nitrogen | 0.00021091 | 93.1057 | 6.8943 | 0.77476 | 0.16876 | 0.16454 | 0.099183 | 3.8722 | 1.5741 | 1.1212 | 10.919 | 0.38238
SINT_0415 | 2024-08-31 | Operator_B | Furnace_1 | 2000 | 25 | 0.4181 | 7.9326 | 0.39851 | 6.6865 | 1420.8189 | 4.4838 | 7.8319 | 0 | pressureless | 65.6748 | 0.24014 | 0.18404 | 0.79215 | vacuum | 7.803e-08 | 98.094 | 1.906 | 3.4091 | 2.0054 | 0.060529 | 0.040234 | 0.87999 | 1.0914 | 0.47441 | 11.753 | 0.30193
SINT_0416 | 2023-05-22 | Operator_A | Furnace_2 | 2000 | 25 | 0.60452 | 3.8935 | 0.18762 | 5.036 | 1374.4506 | 7.5245 | 11.3869 | 69.6742 | pressure_assisted | 61.3236 | 0.38913 | 0.12066 | 0.83246 | air | 0.21 | 99.5 | 0.5 | 4.4757 | 2.1771 | 0.050236 | 0.030937 | 0.67028 | 1.5156 | 1.4291 | 12.3888 | 0.26718
SINT_0417 | 2024-03-11 | Operator_A | Furnace_1 | 5000 | 10 | 0.94632 | 5.6124 | 0.12876 | 3.6389 | 1317.7863 | 0.79508 | 13.5205 | 0 | pressureless | 56.2556 | 0.81425 | 0.30688 | 1.4626 | air | 0.21 | 85.5865 | 14.4135 | 3.0507 | 1.0045 | 0.56439 | 0.45668 | 0.98337 | 1.214 | 0.72252 | 10.8847 | 0.88068
SINT_0418 | 2023-01-27 | Operator_C | Furnace_1 | 5000 | 10 | 1.4533 | 10.6202 | 0.38627 | 3.958 | 1579.3813 | 1.4158 | 9.7096 | 0 | pressureless | 63.0868 | 0.64705 | 0.48081 | 0.65776 | argon | 1.7109e-07 | 99.5 | 0.5 | 3.6528 | 1.1962 | 0.083534 | 0.062827 | 0.82129 | 1.9907 | 1.3497 | 12.298 | 0.10931
SINT_0419 | 2023-02-12 | Operator_B | Furnace_3 | 1000 | 50 | 0.81418 | 6.2434 | 0.25628 | 7.0527 | 1505.4423 | 3.8915 | 7.0898 | 0 | pressureless | 54.6404 | 0.81551 | 0.43162 | 2.7379 | nitrogen | 0.00078825 | 95.1187 | 4.8813 | 19.4589 | 7.383 | 0.32896 | 0.26643 | 0.15417 | 1.5934 | 0.63795 | 11.3076 | 0.59793
SINT_0420 | 2023-05-11 | Operator_A | Furnace_1 | 2000 | 25 | 1.8627 | 11.1569 | 0.40643 | 7.7714 | 1256.0453 | 7.5041 | 7.3641 | 0 | pressureless | 50.2876 | 0.64916 | 0.378 | 0.31759 | vacuum | 3.8054e-08 | 96.3037 | 3.6963 | 1.0747 | 0.48414 | 0.22786 | 0.21377 | 2.7915 | 1.9287 | 1.0808 | 12.1958 | 0.37913
SINT_0421 | 2023-08-04 | Operator_A | Furnace_1 | 1000 | 50 | 0.27947 | 6.9794 | 0.27812 | 8.1242 | 1547.3872 | 2.8712 | 11.043 | 0 | pressureless | 65.2871 | 0.28795 | 0.18184 | 2.1961 | air | 0.21 | 96.644 | 3.356 | 15.5758 | 4.0271 | 0.096307 | 0.06835 | 0.19261 | 1.7525 | 0.72341 | 10.4565 | 0.46395
SINT_0422 | 2024-08-28 | Operator_B | Furnace_1 | 20000 | 2.5 | 0.80453 | 5.9884 | 0.2384 | 8.1066 | 1394.9725 | 4.3043 | 2.0418 | 0 | pressureless | 62.4749 | 0.42378 | 0.27102 | 0.87407 | nitrogen | 0.00014648 | 97.0166 | 2.9834 | 5.3901 | 1.4854 | 0.13364 | 0.080323 | 0.55657 | 1.8544 | 0.5518 | 10.8911 | 0.35799
SINT_0423 | 2024-06-03 | Operator_A | Furnace_3 | 5000 | 10 | 1.447 | 9.5039 | 0.28048 | 1.8209 | 1557.8209 | 0.8118 | 10.0547 | 83.5102 | pressure_assisted | 65.2461 | 0.33849 | 0.25924 | 1.6749 | air | 0.21 | 94.853 | 5.147 | 5.8112 | 3.16 | 0.14021 | 0.074725 | 0.51624 | 1.7216 | 1.3749 | 11.6545 | 0.52406
SINT_0424 | 2024-08-20 | Operator_B | Furnace_3 | 10000 | 5 | 0.52937 | 2.7318 | 0.39942 | 5.4498 | 1519.9421 | 1.6126 | 6.6214 | 0 | pressureless | 50.7788 | 0.97252 | 0.77654 | 1.049 | air | 0.21 | 95.7761 | 4.2239 | 4.6745 | 1.4141 | 0.36492 | 0.24799 | 0.64177 | 1.1887 | 1.3588 | 11.4439 | 0.55684
SINT_0425 | 2023-12-11 | Operator_B | Furnace_2 | 20000 | 2.5 | 1.3472 | 2.8948 | 0.46089 | 1.518 | 1370.0854 | 7.8997 | 12.3246 | 0 | pressureless | 66.7424 | 0.27485 | 0.18142 | 1.9813 | nitrogen | 0.00078296 | 99.5 | 0.5 | 6.3161 | 2.2238 | 0.035483 | 0.03525 | 0.47498 | 0.87768 | 0.85839 | 12.2361 | 0.10379
SINT_0426 | 2024-05-22 | Operator_B | Furnace_1 | 10000 | 5 | 0.41201 | 8.5197 | 0.11991 | 5.9458 | 1208.9877 | 7.7384 | 3.2089 | 91.1746 | pressure_assisted | 62.3905 | 0.78169 | 0.34677 | 0.79262 | nitrogen | 0.00093754 | 98.7114 | 1.2886 | 2.5874 | 1.4192 | 0.16201 | 0.16288 | 1.1595 | 1.0555 | 1.1423 | 11.8604 | 0.23507
SINT_0427 | 2024-10-11 | Operator_A | Furnace_3 | 20000 | 2.5 | 0.20636 | 6.8694 | 0.30964 | 4.9738 | 1307.4709 | 0.53705 | 9.6466 | 0 | pressureless | 61.2679 | 0.7814 | 0.57814 | 0.51728 | argon | 5.6232e-06 | 86.3403 | 13.6597 | 1.0378 | 0.48285 | 0.52727 | 0.49222 | 2.8907 | 0.53035 | 0.95136 | 10.4642 | 0.77964
SINT_0428 | 2024-02-17 | Operator_A | Furnace_2 | 1000 | 50 | 0.32993 | 9.9042 | 0.11313 | 8.9893 | 1416.6537 | 7.6386 | 8.2526 | 98.6373 | pressure_assisted | 62.4923 | 1.2482 | 0.40516 | 2.345 | air | 0.21 | 99.5 | 0.5 | 14.0962 | 4.746 | 0.16114 | 0.094622 | 0.21282 | 1.286 | 1.353 | 11.5261 | 0.46665
SINT_0429 | 2023-09-03 | Operator_A | Furnace_3 | 1000 | 50 | 1.867 | 11.1627 | 0.28736 | 4.1582 | 1453.3913 | 5.2934 | 10.3502 | 0 | pressureless | 67.2887 | 0.40739 | 0.16929 | 0.93418 | nitrogen | 0.0002442 | 99.5 | 0.5 | 6.3602 | 3.0114 | 0.052593 | 0.045781 | 0.47168 | 1.2576 | 0.7743 | 12.2186 | 0.14017
SINT_0430 | 2024-03-24 | Operator_A | Furnace_2 | 5000 | 10 | 1.1483 | 5.8837 | 0.45411 | 2.0536 | 1303.1551 | 7.0094 | 2.8431 | 45.3876 | pressure_assisted | 61.7387 | 0.71392 | 0.53451 | 1.1422 | nitrogen | 0.00084235 | 99.5 | 0.5 | 3.8968 | 0.81003 | 0.092167 | 0.078945 | 0.76987 | 1.2879 | 0.97249 | 12.4305 | 0.4305
SINT_0431 | 2023-01-21 | Operator_B | Furnace_1 | 10000 | 5 | 1.6131 | 7.9641 | 0.24464 | 2.2869 | 1255.7424 | 3.9105 | 9.5398 | 63.1574 | pressure_assisted | 61.619 | 1.5647 | 0.66983 | 2.0977 | vacuum | 9.3251e-08 | 93.2112 | 6.7888 | 8.2249 | 4.0652 | 0.74432 | 0.58609 | 0.36474 | 1.961 | 0.83757 | 11.7051 | 0.76653
SINT_0432 | 2024-02-12 | Operator_B | Furnace_1 | 20000 | 2.5 | 0.73204 | 7.007 | 0.47298 | 7.8536 | 1533.9721 | 4.367 | 9.2993 | 69.4913 | pressure_assisted | 69.8136 | 0.36716 | 0.15065 | 0.53839 | air | 0.21 | 99.5 | 0.5 | 3.3356 | 1.3169 | 0.0474 | 0.039815 | 0.89938 | 1.8672 | 0.85391 | 12.9401 | 0.21676
SINT_0433 | 2024-04-01 | Operator_A | Furnace_1 | 2000 | 25 | 1.2261 | 11.8161 | 0.35224 | 6.564 | 1593.7609 | 4.1663 | 9.2886 | 17.061 | pressure_assisted | 65.1346 | 0.23208 | 0.085653 | 1.4295 | air | 0.21 | 99.5 | 0.5 | 11.0084 | 5.7824 | 0.029962 | 0.023772 | 0.27252 | 0.74257 | 1.3915 | 12.0554 | 0.19668
SINT_0434 | 2024-03-19 | Operator_A | Furnace_1 | 2000 | 25 | 1.0404 | 10.3108 | 0.47366 | 1.9101 | 1410.2761 | 5.5015 | 9.8453 | 0 | pressureless | 58.8459 | 0.19531 | 0.14249 | 0.70192 | air | 0.21 | 96.7155 | 3.2845 | 3.7077 | 2.1573 | 0.064626 | 0.055085 | 0.80913 | 1.0533 | 0.66588 | 11.699 | 0.35499
SINT_0435 | 2023-09-22 | Operator_A | Furnace_2 | 5000 | 10 | 1.8969 | 11.1174 | 0.40287 | 1.757 | 1268.6717 | 1.5474 | 10.7941 | 73.8389 | pressure_assisted | 64.1479 | 0.71406 | 0.39275 | 0.92376 | nitrogen | 0.00092012 | 94.7223 | 5.2777 | 2.0323 | 1.1591 | 0.2995 | 0.29123 | 1.4762 | 1.1359 | 0.61703 | 10.5347 | 0.50414
SINT_0436 | 2024-10-21 | Operator_C | Furnace_3 | 10000 | 5 | 1.5204 | 4.5434 | 0.14137 | 7.3087 | 1308.9229 | 0.7248 | 12.4649 | 0 | pressureless | 57.7846 | 0.19501 | 0.12431 | 1.0443 | air | 0.21 | 88.3413 | 11.6587 | 1.9266 | 1.0861 | 0.12157 | 0.059288 | 1.5571 | 1.0408 | 1.0769 | 10.1798 | 0.57013
SINT_0437 | 2023-07-03 | Operator_B | Furnace_2 | 2000 | 25 | 1.488 | 9.7253 | 0.19246 | 1.6549 | 1207.3563 | 2.8095 | 5.5077 | 0 | pressureless | 54.5775 | 0.41507 | 0.17414 | 0.40652 | vacuum | 9.3405e-08 | 87.7841 | 12.2159 | 1.2598 | 0.51005 | 0.26486 | 0.26478 | 2.3813 | 1.6977 | 0.98387 | 10.2747 | 0.7176
SINT_0438 | 2023-08-15 | Operator_C | Furnace_1 | 5000 | 10 | 0.18807 | 4.6547 | 0.25767 | 8.3967 | 1565.7195 | 5.7851 | 12.7256 | 0 | pressureless | 61.937 | 0.6222 | 0.42249 | 0.62669 | air | 0.21 | 99.5 | 0.5 | 4.8284 | 1.6612 | 0.080326 | 0.040863 | 0.62133 | 1.2861 | 0.69462 | 12.4585 | 0.37618
SINT_0439 | 2024-07-01 | Operator_C | Furnace_1 | 5000 | 10 | 1.1444 | 4.0874 | 0.16804 | 7.3562 | 1247.1004 | 2.0139 | 8.4773 | 0 | pressureless | 68.5636 | 0.5485 | 0.37298 | 2.2494 | argon | 9.2999e-06 | 92.6453 | 7.3547 | 6.6615 | 2.5714 | 0.27158 | 0.12311 | 0.45035 | 1.3581 | 0.80165 | 10.7139 | 0.52402
SINT_0440 | 2023-09-03 | Operator_B | Furnace_1 | 10000 | 5 | 0.98728 | 11.4427 | 0.29796 | 1.7321 | 1430.6066 | 5.5507 | 3.0018 | 0 | pressureless | 68.5828 | 0.61852 | 0.28223 | 1.7018 | air | 0.21 | 96.4947 | 3.5053 | 10.786 | 5.1337 | 0.21143 | 0.24966 | 0.27814 | 1.7795 | 1.4466 | 11.9308 | 0.41085
SINT_0441 | 2023-03-14 | Operator_B | Furnace_1 | 2000 | 25 | 1.8629 | 2.193 | 0.28855 | 1.7635 | 1309.6221 | 7.7743 | 2.7612 | 0 | pressureless | 56.8381 | 0.55878 | 0.28237 | 0.96311 | nitrogen | 0.00040286 | 99.156 | 0.84402 | 4.891 | 2.7076 | 0.093725 | 0.10925 | 0.61338 | 1.7089 | 0.70929 | 11.8867 | 0.094229
SINT_0442 | 2023-05-30 | Operator_A | Furnace_1 | 2000 | 25 | 0.58895 | 11.6539 | 0.4825 | 9.8798 | 1421.6712 | 1.2043 | 6.3451 | 0 | pressureless | 60.5535 | 0.9477 | 0.38367 | 1.1571 | vacuum | 7.9487e-08 | 91.6853 | 8.3147 | 3.3839 | 0.95694 | 0.49892 | 0.22369 | 0.88655 | 0.69832 | 0.99311 | 10.8028 | 0.65323
SINT_0443 | 2024-05-27 | Operator_B | Furnace_2 | 2000 | 25 | 0.61268 | 3.4926 | 0.27349 | 4.3684 | 1460.5682 | 5.5445 | 12.2037 | 36.6904 | pressure_assisted | 54.2327 | 0.31058 | 0.24483 | 0.83816 | air | 0.21 | 99.5 | 0.5 | 4.5022 | 2.554 | 0.040096 | 0.030257 | 0.66635 | 1.5709 | 1.2401 | 12.0578 | 0.25294
SINT_0444 | 2023-03-10 | Operator_A | Furnace_1 | 1000 | 50 | 0.88156 | 10.1944 | 0.41425 | 4.3358 | 1531.8967 | 3.8281 | 11.1999 | 74.2982 | pressure_assisted | 69.9126 | 0.35642 | 0.22198 | 2.2568 | vacuum | 1.716e-08 | 99.5 | 0.5 | 14.2838 | 7.5143 | 0.046014 | 0.025261 | 0.21003 | 1.1532 | 0.80591 | 11.7378 | 0.23286
SINT_0445 | 2023-08-18 | Operator_C | Furnace_3 | 2000 | 25 | 0.5624 | 4.7592 | 0.47676 | 8.3152 | 1282.5685 | 7.0111 | 12.252 | 0 | pressureless | 69.6224 | 0.33977 | 0.2607 | 0.88673 | nitrogen | 0.00040157 | 95.2214 | 4.7786 | 5.336 | 3.1565 | 0.13561 | 0.1069 | 0.56222 | 0.94197 | 1.3656 | 11.1483 | 0.46936
SINT_0446 | 2024-12-23 | Operator_A | Furnace_1 | 20000 | 2.5 | 0.34545 | 5.507 | 0.4508 | 9.5252 | 1204.3983 | 1.8286 | 8.7245 | 0 | pressureless | 62.9902 | 0.75726 | 0.34205 | 1.1492 | vacuum | 5.096e-08 | 88.8932 | 11.1068 | 2.7216 | 1.5026 | 0.46076 | 0.49032 | 1.1023 | 0.57503 | 1.0512 | 9.6667 | 0.66689
SINT_0447 | 2023-03-13 | Operator_C | Furnace_3 | 1000 | 50 | 1.7291 | 4.1676 | 0.18347 | 9.874 | 1254.7543 | 5.6947 | 7.7226 | 0 | pressureless | 66.0883 | 0.78431 | 0.54192 | 1.989 | nitrogen | 0.00077307 | 91.7133 | 8.2867 | 9.6359 | 3.0062 | 0.41221 | 0.47837 | 0.31134 | 1.2309 | 0.91003 | 10.7711 | 0.66514
SINT_0448 | 2024-08-30 | Operator_A | Furnace_2 | 1000 | 50 | 1.1607 | 7.8551 | 0.29841 | 7.7804 | 1560.0075 | 6.7859 | 3.9169 | 0 | pressureless | 64.302 | 0.62655 | 0.42789 | 0.62724 | air | 0.21 | 99.5 | 0.5 | 4.5468 | 1.1021 | 0.080887 | 0.073397 | 0.65981 | 1.0332 | 1.0693 | 11.6933 | 0.22361
SINT_0449 | 2024-02-01 | Operator_C | Furnace_1 | 1000 | 50 | 1.7366 | 5.481 | 0.2391 | 4.3863 | 1549.556 | 7.5846 | 6.2665 | 0 | pressureless | 61.8632 | 0.90357 | 0.58355 | 2.5479 | air | 0.21 | 99.5 | 0.5 | 16.8091 | 4.1165 | 0.11665 | 0.079687 | 0.17847 | 0.87727 | 1.1926 | 11.6753 | 0.25799
SINT_0450 | 2023-03-25 | Operator_A | Furnace_2 | 1000 | 50 | 1.6792 | 8.5739 | 0.25994 | 1.7515 | 1438.9652 | 5.6244 | 7.6423 | 0 | pressureless | 51.067 | 0.27744 | 0.21718 | 0.39921 | air | 0.21 | 99.5 | 0.5 | 2.4307 | 0.76928 | 0.035817 | 0.031614 | 1.2342 | 1.542 | 1.0922 | 12.1418 | 0.24799
SINT_0451 | 2023-10-26 | Operator_B | Furnace_2 | 5000 | 10 | 0.63588 | 2.1565 | 0.24432 | 7.9943 | 1440.2067 | 4.2288 | 3.1518 | 0 | pressureless | 59.0953 | 1.1508 | 0.5717 | 2.6586 | air | 0.21 | 93.0003 | 6.9997 | 16.2048 | 7.222 | 0.55588 | 0.3611 | 0.18513 | 1.6542 | 1.3787 | 11.396 | 0.68562
SINT_0452 | 2023-10-20 | Operator_B | Furnace_2 | 20000 | 2.5 | 1.1407 | 2.6437 | 0.43054 | 6.0256 | 1466.0147 | 5.1339 | 4.868 | 72.7488 | pressure_assisted | 63.4957 | 1.0709 | 0.39125 | 0.79963 | air | 0.21 | 99.5 | 0.5 | 3.7096 | 1.9354 | 0.13825 | 0.15593 | 0.80872 | 0.86718 | 0.85689 | 12.0494 | 0.29419
SINT_0453 | 2023-08-11 | Operator_A | Furnace_2 | 10000 | 5 | 0.25811 | 2.9966 | 0.28086 | 4.818 | 1270.1485 | 7.0168 | 9.7769 | 0 | pressureless | 63.5506 | 0.72228 | 0.45927 | 0.86449 | air | 0.21 | 99.2632 | 0.73681 | 3.5762 | 2.0016 | 0.11319 | 0.1241 | 0.83888 | 0.57417 | 0.79989 | 12.3995 | 0.27284
SINT_0454 | 2023-08-04 | Operator_B | Furnace_1 | 2000 | 25 | 1.839 | 6.1899 | 0.30948 | 9.1572 | 1565.7648 | 4.7796 | 11.5636 | 0 | pressureless | 57.4625 | 1.2187 | 0.80999 | 0.32174 | nitrogen | 0.00070752 | 99.5 | 0.5 | 2.2236 | 0.99952 | 0.15733 | 0.13319 | 1.3491 | 1.7731 | 0.67815 | 12.2211 | 0.37833
SINT_0455 | 2023-08-19 | Operator_C | Furnace_2 | 1000 | 50 | 0.8681 | 10.148 | 0.49298 | 2.0008 | 1367.5082 | 0.7279 | 14.9785 | 0 | pressureless | 68.8338 | 0.21839 | 0.12831 | 0.76119 | argon | 8.2775e-06 | 93.7607 | 6.2393 | 2.4999 | 0.50562 | 0.099597 | 0.065718 | 1.2 | 0.51494 | 0.484 | 11.0206 | 0.58886
SINT_0456 | 2024-02-09 | Operator_A | Furnace_3 | 10000 | 5 | 0.84798 | 10.8818 | 0.12399 | 5.4336 | 1353.2554 | 7.4821 | 14.1305 | 0 | pressureless | 53.3471 | 0.38467 | 0.15518 | 0.53586 | air | 0.21 | 99.3448 | 0.65518 | 1.8082 | 0.49641 | 0.056847 | 0.036081 | 1.6591 | 1.9057 | 0.54301 | 11.6812 | 0.37529
SINT_0457 | 2023-06-18 | Operator_C | Furnace_1 | 5000 | 10 | 0.67524 | 4.4481 | 0.29518 | 1.1022 | 1407.5671 | 5.6715 | 10.3533 | 0 | pressureless | 60.0072 | 0.34618 | 0.19117 | 0.69448 | air | 0.21 | 96.4709 | 3.5291 | 4.2467 | 1.0187 | 0.11873 | 0.050667 | 0.70643 | 1.4414 | 1.3701 | 11.6859 | 0.49674
SINT_0458 | 2023-11-25 | Operator_B | Furnace_1 | 10000 | 5 | 0.97526 | 7.7437 | 0.40962 | 5.2179 | 1218.7864 | 5.5739 | 7.4762 | 87.5522 | pressure_assisted | 63.8177 | 0.71719 | 0.32711 | 0.92092 | nitrogen | 0.00062858 | 99.5 | 0.5 | 2.5876 | 0.89357 | 0.092589 | 0.097465 | 1.1594 | 0.98277 | 1.1195 | 12.2202 | 0.042299
SINT_0459 | 2024-03-01 | Operator_C | Furnace_3 | 1000 | 50 | 0.57834 | 9.6836 | 0.16046 | 1.5067 | 1266.5133 | 2.1176 | 10.2703 | 0 | pressureless | 63.9427 | 0.29576 | 0.15194 | 1.7766 | air | 0.21 | 89.4092 | 10.5908 | 3.6042 | 1.4436 | 0.17573 | 0.13361 | 0.83237 | 0.86972 | 1.1605 | 11.2868 | 0.81264
SINT_0460 | 2024-07-07 | Operator_A | Furnace_1 | 20000 | 2.5 | 0.81222 | 4.8883 | 0.34461 | 2.0694 | 1495.2134 | 5.4416 | 12.2135 | 0 | pressureless | 62.9728 | 0.73023 | 0.45465 | 1.1327 | air | 0.21 | 99.3755 | 0.62448 | 7.89 | 1.715 | 0.10536 | 0.069546 | 0.38023 | 0.51351 | 1.1146 | 12.5123 | 0.25488
SINT_0461 | 2023-07-15 | Operator_B | Furnace_2 | 10000 | 5 | 1.6199 | 6.0901 | 0.19579 | 2.0577 | 1233.1195 | 3.454 | 3.5384 | 27.5717 | pressure_assisted | 55.5058 | 0.99215 | 0.66733 | 1.2027 | air | 0.21 | 92.4108 | 7.5892 | 4.2066 | 1.4277 | 0.49902 | 0.38768 | 0.71317 | 0.85321 | 1.3492 | 10.7174 | 0.58761
SINT_0462 | 2024-08-30 | Operator_C | Furnace_2 | 1000 | 50 | 1.6851 | 7.2397 | 0.44696 | 6.8429 | 1441.2608 | 5.3842 | 7.3288 | 41.0808 | pressure_assisted | 53.1241 | 0.70783 | 0.29454 | 0.51824 | vacuum | 4.2393e-08 | 99.5 | 0.5 | 3.2637 | 0.88666 | 0.091381 | 0.096406 | 0.9192 | 0.70659 | 0.83323 | 11.8823 | 0.25463
SINT_0463 | 2024-06-09 | Operator_B | Furnace_2 | 1000 | 50 | 0.67795 | 3.3487 | 0.23084 | 7.7144 | 1298.1396 | 1.2994 | 12.9174 | 40.2049 | pressure_assisted | 62.7188 | 0.57622 | 0.28964 | 0.58952 | argon | 4.6017e-06 | 93.3854 | 6.6146 | 1.6745 | 0.76831 | 0.27057 | 0.1352 | 1.7916 | 1.4182 | 1.2334 | 11.4536 | 0.52558
SINT_0464 | 2024-09-16 | Operator_B | Furnace_1 | 2000 | 25 | 0.99113 | 2.2598 | 0.23163 | 6.2503 | 1355.7182 | 5.4338 | 6.9898 | 0 | pressureless | 61.986 | 0.30511 | 0.13259 | 2.9424 | air | 0.21 | 94.4029 | 5.5971 | 18.2874 | 7.0536 | 0.13179 | 0.14314 | 0.16405 | 0.74982 | 0.85945 | 11.7877 | 0.54591
SINT_0465 | 2023-03-18 | Operator_A | Furnace_1 | 2000 | 25 | 1.7603 | 3.5281 | 0.33928 | 9.6596 | 1315.4775 | 7.9956 | 9.4343 | 87.0884 | pressure_assisted | 53.5871 | 0.3274 | 0.13074 | 0.64332 | nitrogen | 0.00055455 | 99.5 | 0.5 | 3.3164 | 1.3203 | 0.042267 | 0.047255 | 0.9046 | 1.2929 | 1.3554 | 12.4028 | 0.1673
SINT_0466 | 2023-10-04 | Operator_A | Furnace_1 | 20000 | 2.5 | 0.20008 | 8.2685 | 0.17343 | 4.3738 | 1342.2691 | 0.86159 | 9.641 | 0 | pressureless | 64.1028 | 0.93395 | 0.646 | 2.7013 | nitrogen | 0.00017532 | 84.4158 | 15.5842 | 7.6737 | 2.8475 | 0.67314 | 0.77907 | 0.39095 | 1.3852 | 1.1387 | 9.8902 | 0.93361
SINT_0467 | 2024-04-10 | Operator_B | Furnace_2 | 2000 | 25 | 1.7894 | 2.7362 | 0.21396 | 3.5714 | 1487.6184 | 7.8288 | 4.3982 | 0 | pressureless | 59.1034 | 0.73825 | 0.5571 | 0.8643 | nitrogen | 0.00037932 | 99.5 | 0.5 | 6.0595 | 3.5291 | 0.095308 | 0.06843 | 0.49509 | 0.94706 | 0.71932 | 11.3063 | 0.21513
SINT_0468 | 2024-03-23 | Operator_B | Furnace_2 | 20000 | 2.5 | 0.51645 | 3.897 | 0.26665 | 8.8174 | 1318.8487 | 3.5518 | 6.7091 | 0 | pressureless | 63.3552 | 0.49034 | 0.23787 | 1.0014 | nitrogen | 0.0008433 | 96.4263 | 3.5737 | 4.9719 | 1.4214 | 0.16924 | 0.097093 | 0.60339 | 0.5526 | 1.0109 | 11.024 | 0.39991
SINT_0469 | 2023-11-16 | Operator_B | Furnace_2 | 5000 | 10 | 1.3892 | 5.3785 | 0.24146 | 3.0124 | 1426.5619 | 7.0307 | 6.3486 | 0 | pressureless | 66.7473 | 0.40572 | 0.27412 | 1.9007 | nitrogen | 0.00064457 | 92.3818 | 7.6182 | 10.1714 | 4.1364 | 0.20445 | 0.14289 | 0.29494 | 0.55588 | 0.98138 | 11.1206 | 0.50125
SINT_0470 | 2023-06-09 | Operator_A | Furnace_2 | 5000 | 10 | 1.2068 | 2.7787 | 0.30995 | 9.669 | 1390.4202 | 6.3679 | 2.3406 | 0 | pressureless | 53.3946 | 0.18158 | 0.13591 | 2.145 | air | 0.21 | 94.0271 | 5.9729 | 9.5022 | 4.698 | 0.081022 | 0.053987 | 0.31572 | 0.53952 | 0.6379 | 11.3747 | 0.56407
SINT_0471 | 2024-05-06 | Operator_B | Furnace_1 | 2000 | 25 | 1.1506 | 3.917 | 0.33986 | 1.1094 | 1465.4685 | 4.7526 | 2.3145 | 0 | pressureless | 50.3829 | 0.29271 | 0.21165 | 0.93567 | air | 0.21 | 97.2353 | 2.7647 | 4.8668 | 2.0574 | 0.088858 | 0.048066 | 0.61642 | 1.6087 | 1.0912 | 11.082 | 0.41615
SINT_0472 | 2023-11-09 | Operator_A | Furnace_1 | 5000 | 10 | 1.7328 | 11.1127 | 0.32667 | 9.7289 | 1574.7319 | 6.0384 | 12.8121 | 24.6732 | pressure_assisted | 65.5821 | 1.3003 | 0.50893 | 0.7922 | nitrogen | 0.00089408 | 99.5 | 0.5 | 3.9818 | 2.276 | 0.16786 | 0.14869 | 0.75343 | 0.97701 | 0.77405 | 11.9556 | 0.26533
SINT_0473 | 2024-09-22 | Operator_B | Furnace_3 | 10000 | 5 | 0.29299 | 2.193 | 0.36167 | 1.3884 | 1493.0288 | 7.0889 | 5.5499 | 80.7585 | pressure_assisted | 62.1939 | 0.26359 | 0.20511 | 0.967 | argon | 1.7191e-06 | 99.5 | 0.5 | 6.4545 | 2.2667 | 0.034029 | 0.026587 | 0.46479 | 1.6945 | 0.49711 | 12.2489 | 0.12377
SINT_0474 | 2023-06-10 | Operator_C | Furnace_1 | 10000 | 5 | 0.75935 | 8.5343 | 0.2231 | 9.0203 | 1285.9762 | 3.5311 | 8.735 | 76.1 | pressure_assisted | 63.9928 | 0.54969 | 0.26843 | 1.2248 | nitrogen | 9.5754e-05 | 96.8078 | 3.1922 | 3.2943 | 1.2698 | 0.17931 | 0.1959 | 0.91067 | 1.1476 | 1.3762 | 10.9988 | 0.25949
SINT_0475 | 2023-11-04 | Operator_C | Furnace_1 | 10000 | 5 | 1.1227 | 5.8441 | 0.15057 | 5.7493 | 1212.4733 | 2.9527 | 5.8834 | 0 | pressureless | 66.7631 | 0.82743 | 0.38858 | 1.7071 | argon | 5.7062e-06 | 89.1482 | 10.8518 | 4.4977 | 1.0588 | 0.49765 | 0.21184 | 0.667 | 1.1795 | 1.0273 | 11.1056 | 0.75185
SINT_0476 | 2023-05-26 | Operator_A | Furnace_1 | 5000 | 10 | 1.6414 | 8.7265 | 0.40432 | 9.9367 | 1304.9056 | 5.507 | 14.2288 | 12.2674 | pressure_assisted | 66.0562 | 0.26697 | 0.088426 | 1.0025 | vacuum | 5.324e-08 | 94.6304 | 5.3696 | 4.6687 | 2.071 | 0.11295 | 0.10336 | 0.64257 | 1.2693 | 1.1704 | 11.0953 | 0.66299
SINT_0477 | 2024-11-05 | Operator_C | Furnace_1 | 10000 | 5 | 0.51124 | 7.8869 | 0.44031 | 1.6642 | 1438.0312 | 6.5588 | 5.3709 | 0 | pressureless | 69.2184 | 0.54838 | 0.29782 | 1.4497 | air | 0.21 | 99.5 | 0.5 | 7.4344 | 2.3439 | 0.070795 | 0.071529 | 0.40353 | 1.5695 | 1.1761 | 12.5621 | 0.12386
SINT_0478 | 2024-01-31 | Operator_B | Furnace_1 | 20000 | 2.5 | 1.6256 | 4.235 | 0.2028 | 5.9847 | 1220.5703 | 6.2171 | 7.5855 | 11.0276 | pressure_assisted | 60.7187 | 0.79916 | 0.28331 | 2.6725 | nitrogen | 0.00060711 | 93.3442 | 6.6558 | 10.5979 | 2.7992 | 0.37642 | 0.37928 | 0.28308 | 0.91025 | 0.81413 | 10.8458 | 0.72045
SINT_0479 | 2024-11-21 | Operator_B | Furnace_3 | 1000 | 50 | 0.85931 | 10.4721 | 0.26284 | 9.7237 | 1398.5465 | 6.4836 | 13.3455 | 0 | pressureless | 59.7699 | 0.50313 | 0.21346 | 1.2571 | nitrogen | 0.00016762 | 95.9049 | 4.0951 | 5.4763 | 2.2881 | 0.18589 | 0.20613 | 0.54781 | 0.68238 | 0.96205 | 10.9407 | 0.49039
SINT_0480 | 2023-03-30 | Operator_A | Furnace_3 | 2000 | 25 | 0.45894 | 6.9194 | 0.29943 | 5.7079 | 1438.7371 | 3.7669 | 12.9451 | 97.3231 | pressure_assisted | 58.0377 | 2.0981 | 0.96194 | 1.2056 | vacuum | 8.6291e-08 | 99.5 | 0.5 | 7.455 | 3.0783 | 0.27087 | 0.26633 | 0.40242 | 1.3341 | 0.99938 | 11.7043 | 0.22578
SINT_0481 | 2023-11-04 | Operator_B | Furnace_3 | 20000 | 2.5 | 1.5421 | 10.2254 | 0.31333 | 6.6646 | 1333.6976 | 6.6338 | 4.4193 | 0 | pressureless | 53.0738 | 0.21709 | 0.15292 | 0.40198 | vacuum | 1.6374e-08 | 98.3174 | 1.6826 | 2.1122 | 0.48655 | 0.051413 | 0.058726 | 1.4203 | 0.99047 | 1.2412 | 11.7281 | 0.29229
SINT_0482 | 2024-06-29 | Operator_A | Furnace_3 | 10000 | 5 | 0.27271 | 6.0601 | 0.3638 | 7.2617 | 1508.3649 | 1.4016 | 12.4344 | 31.1476 | pressure_assisted | 61.4521 | 0.84893 | 0.62629 | 0.2063 | nitrogen | 8.705e-05 | 99.5 | 0.5 | 0.70521 | 0.338 | 0.1096 | 0.073005 | 4.254 | 1.1637 | 0.71599 | 11.7391 | 0.088039
SINT_0483 | 2024-01-06 | Operator_B | Furnace_3 | 1000 | 50 | 1.0781 | 11.8469 | 0.11664 | 5.0909 | 1242.6393 | 4.5837 | 7.9564 | 73.4384 | pressure_assisted | 55.5403 | 0.45861 | 0.20694 | 1.2624 | air | 0.21 | 96.1103 | 3.8897 | 6.1265 | 2.7539 | 0.16514 | 0.13253 | 0.48968 | 1.4704 | 1.375 | 11.3734 | 0.55158
SINT_0484 | 2024-03-26 | Operator_A | Furnace_2 | 2000 | 25 | 0.22136 | 9.7049 | 0.38859 | 6.648 | 1230.0551 | 0.54319 | 8.2786 | 0 | pressureless | 68.4262 | 0.73551 | 0.53645 | 0.94469 | argon | 5.5832e-06 | 86.5306 | 13.4694 | 1.2273 | 0.33825 | 0.49284 | 0.20269 | 2.4444 | 1.2412 | 1.2817 | 10.3711 | 0.67896
SINT_0485 | 2023-06-16 | Operator_A | Furnace_1 | 20000 | 2.5 | 0.77719 | 11.6595 | 0.12479 | 6.2588 | 1491.2755 | 2.9344 | 3.7352 | 0 | pressureless | 61.6638 | 0.62345 | 0.45425 | 0.73428 | air | 0.21 | 99.5 | 0.5 | 3.3995 | 1.3182 | 0.080486 | 0.032643 | 0.88249 | 1.4304 | 1.1704 | 11.8477 | 0.14851
SINT_0486 | 2024-01-27 | Operator_A | Furnace_2 | 2000 | 25 | 1.242 | 7.1433 | 0.28732 | 9.1104 | 1398.1965 | 3.2485 | 3.0478 | 97.0332 | pressure_assisted | 61.8568 | 0.34655 | 0.23646 | 1.1573 | argon | 8.7371e-07 | 99.5 | 0.5 | 4.3014 | 2.0996 | 0.04474 | 0.02649 | 0.69745 | 1.3163 | 1.2881 | 11.9003 | 0.32568
SINT_0487 | 2024-09-28 | Operator_A | Furnace_1 | 5000 | 10 | 1.1566 | 6.7369 | 0.43107 | 1.409 | 1475.361 | 3.4713 | 11.4632 | 0 | pressureless | 57.0985 | 0.56066 | 0.20932 | 0.96441 | vacuum | 3.2134e-08 | 97.7468 | 2.2532 | 5.829 | 2.4002 | 0.15365 | 0.073851 | 0.51467 | 1.6097 | 0.7632 | 10.845 | 0.18022
SINT_0488 | 2024-05-05 | Operator_A | Furnace_1 | 10000 | 5 | 0.86885 | 9.5545 | 0.28049 | 3.5287 | 1373.9309 | 5.716 | 8.454 | 55.4316 | pressure_assisted | 51.0398 | 0.19748 | 0.12741 | 1.9673 | air | 0.21 | 95.6398 | 4.3602 | 9.407 | 3.3695 | 0.075288 | 0.045788 | 0.31891 | 1.5589 | 1.453 | 11.6145 | 0.32117
SINT_0489 | 2023-05-30 | Operator_B | Furnace_1 | 20000 | 2.5 | 0.91519 | 10.8029 | 0.15964 | 9.5537 | 1298.5608 | 3.4142 | 7.6791 | 0 | pressureless | 50.6349 | 0.67603 | 0.52224 | 1.053 | nitrogen | 0.00061996 | 89.6672 | 10.3328 | 4.001 | 1.3161 | 0.39674 | 0.21489 | 0.74982 | 1.3013 | 1.1426 | 10.5777 | 0.67321
SINT_0490 | 2024-04-12 | Operator_A | Furnace_2 | 20000 | 2.5 | 0.53086 | 11.6415 | 0.49401 | 9.0124 | 1527.6409 | 3.8652 | 11.4836 | 0 | pressureless | 58.4667 | 0.58038 | 0.37218 | 0.63881 | nitrogen | 0.00066383 | 98.9621 | 1.0379 | 3.5306 | 1.5682 | 0.10795 | 0.045644 | 0.84971 | 1.5184 | 0.51491 | 12.6668 | 0.31157
SINT_0491 | 2024-12-01 | Operator_B | Furnace_1 | 1000 | 50 | 0.96618 | 5.2455 | 0.45571 | 5.1009 | 1519.7664 | 2.2816 | 11.9517 | 0 | pressureless | 51.6913 | 0.6881 | 0.32052 | 1.8114 | nitrogen | 0.00083646 | 94.419 | 5.581 | 11.4736 | 6.6047 | 0.29679 | 0.33461 | 0.26147 | 1.8103 | 1.3365 | 10.7861 | 0.57108
SINT_0492 | 2023-02-12 | Operator_A | Furnace_1 | 1000 | 50 | 1.9112 | 9.987 | 0.40853 | 6.5812 | 1477.8786 | 3.2994 | 4.0658 | 0 | pressureless | 62.1369 | 0.84867 | 0.46701 | 0.87785 | air | 0.21 | 96.5941 | 3.4059 | 4.2246 | 1.9801 | 0.28595 | 0.11626 | 0.71012 | 1.1484 | 0.98447 | 10.6417 | 0.39996
SINT_0493 | 2023-01-29 | Operator_C | Furnace_1 | 1000 | 50 | 1.7159 | 4.1065 | 0.2646 | 3.4964 | 1308.8581 | 2.2045 | 9.9329 | 59.7436 | pressure_assisted | 67.6195 | 0.60089 | 0.37427 | 1.3715 | argon | 2.8117e-06 | 94.9303 | 5.0697 | 3.5763 | 0.8222 | 0.24702 | 0.24427 | 0.83885 | 1.1191 | 0.86429 | 11.6331 | 0.75581
SINT_0494 | 2024-09-23 | Operator_C | Furnace_3 | 2000 | 25 | 0.37594 | 7.4557 | 0.17354 | 2.6931 | 1436.0923 | 1.049 | 3.7596 | 0 | pressureless | 67.6583 | 0.53843 | 0.29898 | 0.75093 | vacuum | 1.9122e-08 | 96.9702 | 3.0298 | 3.0012 | 1.1533 | 0.17111 | 0.089271 | 0.99959 | 1.6464 | 0.9065 | 11.7693 | 0.38858
SINT_0495 | 2023-01-31 | Operator_A | Furnace_2 | 10000 | 5 | 0.15658 | 3.7985 | 0.47656 | 5.1733 | 1344.3896 | 5.0259 | 11.7679 | 0 | pressureless | 63.1809 | 0.32185 | 0.11586 | 0.67713 | vacuum | 6.7028e-08 | 99.5 | 0.5 | 2.13 | 1.185 | 0.04155 | 0.046943 | 1.4084 | 1.3738 | 0.55198 | 11.4291 | 0.20341
SINT_0496 | 2024-11-23 | Operator_B | Furnace_3 | 2000 | 25 | 1.8737 | 5.474 | 0.31294 | 4.1802 | 1236.6328 | 5.5116 | 10.5404 | 0 | pressureless | 54.2246 | 0.3502 | 0.1597 | 1.0518 | air | 0.21 | 91.9915 | 8.0085 | 3.9848 | 0.94753 | 0.18094 | 0.20161 | 0.75285 | 0.60651 | 0.96917 | 10.1673 | 0.52653
SINT_0497 | 2024-11-04 | Operator_A | Furnace_1 | 10000 | 5 | 1.1008 | 11.3136 | 0.44094 | 6.2529 | 1566.9254 | 5.1462 | 14.436 | 0 | pressureless | 67.2599 | 0.90504 | 0.63461 | 1.0077 | argon | 7.9305e-06 | 99.5 | 0.5 | 6.2784 | 3.7391 | 0.11684 | 0.10786 | 0.47783 | 1.8382 | 1.198 | 12.702 | 0.23888
SINT_0498 | 2023-05-08 | Operator_C | Furnace_1 | 20000 | 2.5 | 1.1219 | 3.4609 | 0.23684 | 1.6996 | 1254.7275 | 3.9762 | 2.8965 | 37.8809 | pressure_assisted | 67.7219 | 1.0253 | 0.74922 | 1.3336 | argon | 9.0585e-06 | 98.8694 | 1.1306 | 4.4943 | 2.605 | 0.19904 | 0.18666 | 0.66752 | 0.54617 | 0.46393 | 12.5563 | 0.3517
SINT_0499 | 2023-10-21 | Operator_B | Furnace_2 | 2000 | 25 | 1.5834 | 8.324 | 0.23412 | 9.7696 | 1580.0949 | 3.3484 | 2.7417 | 36.1041 | pressure_assisted | 53.9331 | 0.44388 | 0.16364 | 0.85113 | air | 0.21 | 99.5 | 0.5 | 7.4543 | 1.7243 | 0.057305 | 0.023167 | 0.40245 | 1.6226 | 0.77292 | 10.6896 | 0.34685
SINT_0500 | 2024-03-16 | Operator_A | Furnace_1 | 2000 | 25 | 0.69791 | 7.9295 | 0.49422 | 9.8759 | 1378.4023 | 6.975 | 5.6684 | 0 | pressureless | 64.7485 | 0.51163 | 0.39713 | 0.33227 | air | 0.21 | 99.5 | 0.5 | 1.6738 | 0.95968 | 0.066052 | 0.078463 | 1.7924 | 1.6382 | 0.50245 | 11.7042 | 0.077563

## Sintering_Parameters
ramp_up_rate_C_per_min | peak_temperature_C | hold_time_hours | cool_down_rate_C_per_min | applied_pressure_MPa | pressure_type | initial_relative_density_percent | initial_pore_size_mean_um | initial_pore_size_std_um | particle_size_um | atmosphere | oxygen_partial_pressure_atm
4.3709 | 1479.2647 | 1.8885 | 8.7481 | 0 | pressureless | 63.4541 | 0.78234 | 0.51978 | 2.0455 | argon | 3.0376e-06
9.5564 | 1414.4385 | 4.5643 | 8.2294 | 0 | pressureless | 65.9336 | 0.36461 | 0.16836 | 0.47014 | air | 0.21
7.5879 | 1323.811 | 7.0471 | 2.3333 | 61.6176 | pressure_assisted | 55.0094 | 0.56747 | 0.35894 | 1.5509 | air | 0.21
6.3879 | 1525.518 | 5.9917 | 6.4362 | 0 | pressureless | 62.4975 | 0.75354 | 0.43576 | 1.4251 | air | 0.21
2.4042 | 1473.8925 | 6.5492 | 6.9425 | 0 | pressureless | 61.4349 | 0.49167 | 0.23175 | 0.91825 | air | 0.21
2.404 | 1265.0468 | 5.4409 | 7.1847 | 19.8338 | pressure_assisted | 66.6566 | 0.62765 | 0.23053 | 1.2253 | argon | 5.4986e-06
1.5228 | 1564.3709 | 5.6921 | 9.5422 | 0 | pressureless | 68.1217 | 0.38621 | 0.1341 | 1.8546 | nitrogen | 2.9093e-05
8.7956 | 1529.0149 | 6.869 | 8.9368 | 49.5235 | pressure_assisted | 50.2431 | 0.45322 | 0.3244 | 1.6877 | air | 0.21
6.41 | 1579.92 | 2.3725 | 9.9028 | 0 | pressureless | 63.4804 | 0.4511 | 0.34247 | 0.50368 | air | 0.21
7.3727 | 1490.2878 | 4.1707 | 11.9435 | 0 | pressureless | 51.0367 | 0.34423 | 0.21511 | 1.6357 | air | 0.21
1.1853 | 1445.3661 | 2.1591 | 12.5688 | 0 | pressureless | 60.9772 | 0.4577 | 0.16098 | 0.96193 | vacuum | 9.8929e-08
9.7292 | 1367.2972 | 7.9075 | 11.3356 | 0 | pressureless | 55.7527 | 0.23051 | 0.11549 | 1.0447 | air | 0.21
8.492 | 1573.0914 | 7.5804 | 14.4218 | 50.3487 | pressure_assisted | 56.1355 | 0.39113 | 0.25989 | 1.0449 | vacuum | 3.5566e-08
2.9111 | 1546.4256 | 0.7957 | 2.237 | 0 | pressureless | 57.0592 | 0.43362 | 0.29916 | 0.9138 | nitrogen | 0.00040579
2.6364 | 1218.0875 | 5.7918 | 4.5451 | 0 | pressureless | 62.4258 | 0.43989 | 0.15797 | 2.0442 | air | 0.21
2.6506 | 1210.5468 | 7.4394 | 2.0983 | 0 | pressureless | 56.681 | 0.44313 | 0.13295 | 0.95101 | argon | 7.1389e-06
3.7382 | 1350.5853 | 1.8543 | 10.4172 | 0 | pressureless | 64.654 | 0.48479 | 0.31806 | 0.51083 | nitrogen | 1.7896e-05
5.7228 | 1524.2213 | 4.7596 | 13.6744 | 52.9159 | pressure_assisted | 58.0905 | 0.63545 | 0.30393 | 0.78969 | argon | 5.6924e-06
4.8875 | 1594.9105 | 7.3662 | 5.1653 | 0 | pressureless | 51.3671 | 0.77423 | 0.33078 | 1.1132 | vacuum | 9.3878e-08
3.6211 | 1260.1668 | 0.75459 | 14.0514 | 75.0436 | pressure_assisted | 65.6752 | 0.36131 | 0.11072 | 2.0908 | air | 0.21
6.5067 | 1437.6523 | 5.7307 | 2.7835 | 72.3279 | pressure_assisted | 55.7152 | 0.27397 | 0.1562 | 1.436 | air | 0.21
2.2554 | 1352.3563 | 2.7301 | 14.1477 | 0 | pressureless | 58.6553 | 0.29696 | 0.21546 | 0.6003 | argon | 4.5276e-06
3.6293 | 1587.9658 | 7.433 | 6.5711 | 36.9456 | pressure_assisted | 63.7089 | 0.3919 | 0.30522 | 4.442 | air | 0.21
4.2973 | 1536.8476 | 7.7829 | 3.3185 | 0 | pressureless | 56.6491 | 0.41933 | 0.24441 | 1.1722 | air | 0.21
5.1046 | 1535.3315 | 7.582 | 8.3163 | 0 | pressureless | 51.1317 | 0.34023 | 0.18958 | 2.1495 | air | 0.21
8.0666 | 1387.4773 | 4.0566 | 5.3381 | 0 | pressureless | 57.4784 | 0.26153 | 0.089581 | 0.91299 | air | 0.21
2.7971 | 1365.9278 | 6.9653 | 5.7033 | 28.9634 | pressure_assisted | 68.889 | 0.39804 | 0.22865 | 1.3771 | argon | 8.6823e-06
5.6281 | 1309.3628 | 6.8341 | 5.9948 | 96.1703 | pressure_assisted | 62.8347 | 0.54748 | 0.26826 | 1.6548 | air | 0.21
6.3317 | 1222.5502 | 2.8933 | 12.4393 | 0 | pressureless | 63.4296 | 0.67325 | 0.40635 | 2.077 | nitrogen | 0.00013661
1.4181 | 1545.889 | 6.7169 | 9.0091 | 99.8039 | pressure_assisted | 62.6456 | 0.37838 | 0.18706 | 1.8859 | nitrogen | 0.00097746
6.4679 | 1525.1604 | 0.77756 | 6.047 | 0 | pressureless | 53.9798 | 0.40671 | 0.17088 | 1.6876 | nitrogen | 0.00096439
2.5347 | 1599.8871 | 4.972 | 9.9343 | 0 | pressureless | 58.3667 | 0.31459 | 0.10931 | 0.82774 | air | 0.21
1.5855 | 1598.6547 | 2.2251 | 11.31 | 0 | pressureless | 65.0188 | 0.4922 | 0.22516 | 0.7096 | argon | 7.8314e-06
9.54 | 1422.1727 | 1.4043 | 5.5441 | 11.2884 | pressure_assisted | 52.0275 | 0.32714 | 0.11395 | 1.2209 | air | 0.21
9.6907 | 1507.595 | 1.0771 | 7.3761 | 76.4083 | pressure_assisted | 55.5571 | 0.66592 | 0.25868 | 1.7505 | argon | 4.8578e-06
8.2756 | 1577.9063 | 5.7222 | 3.5845 | 0 | pressureless | 55.5264 | 0.20473 | 0.16248 | 0.87491 | argon | 7.7813e-06
3.7415 | 1539.859 | 3.0491 | 4.3549 | 0 | pressureless | 58.6404 | 0.41771 | 0.21807 | 1.8948 | nitrogen | 0.00037894
1.879 | 1298.9392 | 5.9358 | 10.8545 | 0 | pressureless | 69.6074 | 0.58124 | 0.32894 | 2.3907 | nitrogen | 8.9309e-05
7.1581 | 1380.2177 | 0.99017 | 4.3587 | 0 | pressureless | 51.3501 | 0.54814 | 0.40387 | 0.57707 | nitrogen | 0.00034288
4.9614 | 1251.6638 | 2.8647 | 8.8271 | 0 | pressureless | 60.374 | 1.922 | 1.5333 | 0.60523 | air | 0.21
2.0983 | 1581.6204 | 4.5462 | 11.2176 | 69.2686 | pressure_assisted | 53.5873 | 0.59556 | 0.35219 | 0.91922 | argon | 5.2642e-06
5.4566 | 1442.4699 | 6.4304 | 3.3894 | 0 | pressureless | 69.4135 | 0.30265 | 0.21374 | 1.2027 | argon | 8.0899e-06
1.3095 | 1291.4571 | 2.8906 | 9.3751 | 0 | pressureless | 52.2661 | 0.47669 | 0.22093 | 0.72998 | air | 0.21
9.1839 | 1468.6803 | 5.1942 | 5.3353 | 0 | pressureless | 58.072 | 0.20571 | 0.093162 | 2.2509 | nitrogen | 0.00098619
3.329 | 1447.2513 | 7.1448 | 14.518 | 17.9744 | pressure_assisted | 64.7577 | 0.48025 | 0.24077 | 1.2897 | vacuum | 1.3809e-09
6.9627 | 1343.2651 | 5.119 | 8.2861 | 53.8865 | pressure_assisted | 64.0911 | 0.32967 | 0.20975 | 1.024 | vacuum | 7.9575e-08
3.8054 | 1245.423 | 2.2472 | 12.4779 | 0 | pressureless | 58.4546 | 0.79021 | 0.5066 | 0.42251 | nitrogen | 7.0999e-05
5.6806 | 1468.6293 | 0.68301 | 9.1529 | 46.6789 | pressure_assisted | 56.9305 | 0.37987 | 0.17384 | 0.45408 | nitrogen | 5.7569e-05
5.9204 | 1408.1231 | 7.0257 | 2.5644 | 0 | pressureless | 57.9522 | 0.47164 | 0.17291 | 1.1837 | air | 0.21
2.6637 | 1508.9274 | 0.65952 | 10.231 | 0 | pressureless | 55.2855 | 0.36388 | 0.22422 | 0.27816 | vacuum | 9.3257e-08
9.7263 | 1408.0654 | 7.0603 | 14.3682 | 0 | pressureless | 54.1067 | 1.1928 | 0.43436 | 1.836 | air | 0.21
7.9762 | 1540.8726 | 4.467 | 9.821 | 0 | pressureless | 59.6608 | 0.42581 | 0.25091 | 0.90947 | nitrogen | 0.00049725
9.4555 | 1420.7627 | 7.543 | 12.6495 | 0 | pressureless | 55.3707 | 1.25 | 0.80838 | 6.9996 | air | 0.21
9.0534 | 1424.3752 | 6.4909 | 13.4947 | 95.2919 | pressure_assisted | 55.7492 | 0.75121 | 0.48852 | 3.9938 | air | 0.21
6.3811 | 1550.6614 | 7.9845 | 4.965 | 16.5085 | pressure_assisted | 63.1351 | 0.63628 | 0.43059 | 0.89685 | nitrogen | 0.00070887
9.2969 | 1361.3931 | 3.1303 | 4.7566 | 95.9604 | pressure_assisted | 69.3707 | 0.60123 | 0.44276 | 0.93819 | vacuum | 9.658e-08
1.7964 | 1253.6061 | 6.2539 | 9.9428 | 0 | pressureless | 62.0727 | 0.60881 | 0.33483 | 1.8173 | air | 0.21
2.7638 | 1211.5131 | 3.5145 | 7.3434 | 0 | pressureless | 51.5396 | 0.19071 | 0.12685 | 2.7785 | nitrogen | 0.00036185
1.407 | 1502.0549 | 4.0991 | 12.9182 | 16.9176 | pressure_assisted | 51.5117 | 0.43492 | 0.26512 | 0.37426 | air | 0.21
3.928 | 1448.1238 | 5.2063 | 13.7003 | 0 | pressureless | 69.0285 | 0.76295 | 0.30008 | 0.34238 | air | 0.21
4.4981 | 1481.6319 | 7.0526 | 6.5945 | 0 | pressureless | 55.9458 | 0.48792 | 0.15264 | 0.68851 | nitrogen | 0.00036218
3.4421 | 1285.1857 | 7.8806 | 5.0793 | 0 | pressureless | 51.8413 | 0.24765 | 0.10953 | 1.4186 | nitrogen | 0.00053526
8.4586 | 1254.5486 | 6.2621 | 12.1468 | 14.5203 | pressure_assisted | 61.9809 | 0.48707 | 0.25401 | 1.3473 | air | 0.21
4.2108 | 1205.8179 | 3.6333 | 5.5725 | 0 | pressureless | 62.473 | 1.1722 | 0.71336 | 1.9 | air | 0.21
3.5284 | 1340.235 | 3.6602 | 12.694 | 0 | pressureless | 62.9701 | 0.93267 | 0.67617 | 0.48684 | air | 0.21
5.8843 | 1435.9671 | 6.0319 | 7.5086 | 36.5761 | pressure_assisted | 55.348 | 0.48474 | 0.19298 | 0.24915 | air | 0.21
2.2683 | 1356.8976 | 2.2908 | 10.6781 | 0 | pressureless | 50.3022 | 0.80459 | 0.29189 | 1.6733 | vacuum | 9.0421e-08
8.2198 | 1374.99 | 1.3286 | 3.242 | 0 | pressureless | 69.3003 | 0.41628 | 0.32542 | 0.6084 | vacuum | 1.5737e-08
1.671 | 1561.6635 | 3.1597 | 10.1102 | 0 | pressureless | 55.0179 | 0.21329 | 0.075511 | 0.29787 | air | 0.21
9.882 | 1339.3022 | 2.6543 | 7.873 | 0 | pressureless | 63.5205 | 0.31494 | 0.16983 | 1.0909 | nitrogen | 0.00041153
7.9502 | 1405.5958 | 2.7223 | 9.6259 | 46.4592 | pressure_assisted | 64.1326 | 1.0923 | 0.6475 | 1.6095 | vacuum | 1.6024e-08
2.7884 | 1513.4612 | 2.2521 | 4.1842 | 0 | pressureless | 62.2001 | 0.43599 | 0.24881 | 0.92938 | air | 0.21
1.0497 | 1358.6171 | 0.8157 | 11.5794 | 0 | pressureless | 56.2581 | 0.44271 | 0.15186 | 0.75979 | argon | 2.4822e-06
8.3392 | 1448.8347 | 0.63405 | 13.2164 | 52.8793 | pressure_assisted | 55.4219 | 0.43039 | 0.14139 | 0.90881 | vacuum | 1.6778e-08
7.3617 | 1544.9455 | 7.9079 | 4.8176 | 30.3426 | pressure_assisted | 61.9534 | 1.2955 | 0.45699 | 0.80064 | air | 0.21
7.5611 | 1579.8082 | 3.7083 | 3.2443 | 67.6428 | pressure_assisted | 67.3219 | 1.1273 | 0.66826 | 0.44538 | air | 0.21
7.9414 | 1258.8294 | 3.3824 | 2.3073 | 0 | pressureless | 68.9347 | 1.5163 | 0.86756 | 0.65128 | vacuum | 9.0953e-08
1.6664 | 1570.6351 | 5.5974 | 10.3456 | 0 | pressureless | 52.1181 | 0.46178 | 0.1925 | 1.3672 | nitrogen | 0.00023724
4.2262 | 1396.8465 | 2.1369 | 9.8922 | 42.2033 | pressure_assisted | 53.0966 | 0.57965 | 0.35874 | 1.2129 | air | 0.21
2.0428 | 1303.2978 | 7.6247 | 9.1071 | 68.3036 | pressure_assisted | 68.8947 | 0.23423 | 0.16631 | 1.1061 | air | 0.21
8.7679 | 1383.6543 | 6.3976 | 5.0153 | 0 | pressureless | 64.7307 | 1.0464 | 0.33566 | 0.55041 | nitrogen | 0.0003207
6.6097 | 1592.013 | 1.1706 | 7.0818 | 0 | pressureless | 67.6599 | 0.27886 | 0.15311 | 0.89682 | nitrogen | 0.00050654
3.9781 | 1397.0472 | 3.6319 | 9.7282 | 0 | pressureless | 54.0527 | 0.55724 | 0.35923 | 0.27084 | argon | 8.3505e-08
1.572 | 1331.5006 | 7.0934 | 8.458 | 50.4415 | pressure_assisted | 61.7517 | 0.28886 | 0.1231 | 1.113 | vacuum | 9.3156e-08
3.7988 | 1453.3603 | 7.5855 | 14.8412 | 0 | pressureless | 64.0228 | 0.37248 | 0.16906 | 2.3568 | air | 0.21
3.9266 | 1296.0582 | 4.0055 | 3.7737 | 0 | pressureless | 63.6022 | 0.32897 | 0.19963 | 0.41293 | nitrogen | 0.00086393
7.5665 | 1230.3453 | 5.1006 | 11.0369 | 0 | pressureless | 58.163 | 0.36895 | 0.27633 | 0.70359 | nitrogen | 0.00040737
6.738 | 1251.5519 | 1.7528 | 7.2561 | 71.4355 | pressure_assisted | 50.3079 | 0.38186 | 0.26919 | 1.2183 | nitrogen | 0.0007626
8.9849 | 1251.2183 | 7.9338 | 7.5666 | 31.7739 | pressure_assisted | 61.6585 | 0.38011 | 0.22486 | 2.1206 | air | 0.21
5.2499 | 1260.7611 | 2.2375 | 11.3288 | 0 | pressureless | 55.062 | 0.75845 | 0.50445 | 0.76419 | vacuum | 2.7592e-08
2.0763 | 1255.5309 | 7.5705 | 11.0017 | 84.0281 | pressure_assisted | 59.0051 | 0.28777 | 0.13883 | 0.66011 | argon | 9.4507e-06
7.4192 | 1456.3499 | 5.3723 | 14.8863 | 82.3563 | pressure_assisted | 69.1516 | 0.55829 | 0.34641 | 0.30686 | nitrogen | 0.00058702
7.8471 | 1272.752 | 5.058 | 3.6691 | 0 | pressureless | 57.9807 | 0.91928 | 0.49006 | 1.064 | nitrogen | 0.00045594
6.0515 | 1338.2669 | 4.3452 | 3.3534 | 0 | pressureless | 66.796 | 0.38684 | 0.15279 | 3.405 | air | 0.21
7.9387 | 1558.7154 | 2.23 | 11.4164 | 0 | pressureless | 53.7708 | 0.3492 | 0.22728 | 1.1811 | nitrogen | 8.4557e-06
5.4442 | 1389.5847 | 1.824 | 9.519 | 79.7812 | pressure_assisted | 63.4492 | 0.44557 | 0.25764 | 0.98672 | nitrogen | 0.00042326
5.7046 | 1467.0231 | 2.1536 | 5.5641 | 0 | pressureless | 69.5401 | 0.90187 | 0.43228 | 1.2132 | nitrogen | 0.00071835
4.8479 | 1268.9279 | 1.8983 | 3.0325 | 54.7026 | pressure_assisted | 52.0379 | 0.55096 | 0.41634 | 0.99337 | vacuum | 3.0406e-08
1.2288 | 1276.9156 | 6.3469 | 3.1136 | 35.5847 | pressure_assisted | 50.1664 | 0.38337 | 0.11902 | 0.61397 | nitrogen | 0.00073249
1.971 | 1216.3474 | 3.1259 | 13.6245 | 0 | pressureless | 58.6717 | 0.63686 | 0.29161 | 1.6388 | air | 0.21
1.2829 | 1267.574 | 0.93382 | 4.4943 | 66.6602 | pressure_assisted | 51.8525 | 0.28814 | 0.094638 | 1.1451 | argon | 5.0422e-06
6.7277 | 1311.4361 | 7.7683 | 6.2038 | 0 | pressureless | 64.9677 | 0.70295 | 0.4803 | 1.0106 | air | 0.21
3.8292 | 1270.8042 | 7.1284 | 4.9465 | 0 | pressureless | 68.291 | 0.61334 | 0.39931 | 0.55698 | air | 0.21
5.5771 | 1235.481 | 7.4581 | 6.615 | 38.5828 | pressure_assisted | 58.6804 | 0.42868 | 0.19962 | 2.1861 | air | 0.21
9.1681 | 1248.2543 | 7.9618 | 2.9025 | 10.0121 | pressure_assisted | 55.1742 | 0.32876 | 0.20969 | 1.4901 | nitrogen | 0.0006284
3.2436 | 1384.3115 | 1.8042 | 8.7478 | 0 | pressureless | 58.6881 | 0.32094 | 0.15982 | 0.71766 | argon | 9.123e-06
4.6934 | 1282.5335 | 3.4718 | 2.879 | 14.2167 | pressure_assisted | 64.469 | 0.65329 | 0.44301 | 1.8241 | nitrogen | 0.00041621
7.8 | 1345.7079 | 6.1868 | 12.4046 | 34.8553 | pressure_assisted | 50.1811 | 0.92436 | 0.48722 | 0.7419 | argon | 4.0378e-07
3.0592 | 1401.3669 | 5.7202 | 5.0383 | 0 | pressureless | 61.7891 | 0.36356 | 0.18401 | 0.6255 | nitrogen | 0.00086714
1.6928 | 1476.1579 | 1.6542 | 9.0202 | 15.6421 | pressure_assisted | 62.2658 | 0.62879 | 0.48251 | 0.63393 | air | 0.21
3.6078 | 1215.7249 | 6.6187 | 13.441 | 0 | pressureless | 62.7538 | 0.17611 | 0.074923 | 0.34554 | argon | 9.679e-06
2.451 | 1519.7642 | 2.1833 | 10.4614 | 0 | pressureless | 54.8404 | 0.37327 | 0.13446 | 1.327 | air | 0.21
9.3673 | 1451.1602 | 2.1786 | 8.9285 | 0 | pressureless | 64.2811 | 0.4923 | 0.29157 | 0.33331 | air | 0.21
8.2731 | 1232.7036 | 4.5273 | 6.2163 | 76.6814 | pressure_assisted | 51.8278 | 0.31727 | 0.24895 | 0.47852 | nitrogen | 0.00062718
6.7006 | 1549.4314 | 4.947 | 6.329 | 38.4643 | pressure_assisted | 53.9854 | 0.31305 | 0.15306 | 0.28784 | air | 0.21
8.8431 | 1568.349 | 4.8506 | 10.7033 | 0 | pressureless | 67.5494 | 0.35807 | 0.11853 | 0.94967 | air | 0.21
8.233 | 1224.4312 | 1.1862 | 14.9238 | 0 | pressureless | 64.7745 | 0.57865 | 0.27177 | 0.91376 | nitrogen | 0.0004807
2.6791 | 1310.7511 | 7.081 | 10.6039 | 34.3354 | pressure_assisted | 50.2749 | 0.45529 | 0.25176 | 0.822 | nitrogen | 0.0004864
9.033 | 1522.4805 | 2.492 | 9.2512 | 0 | pressureless | 54.9675 | 0.16328 | 0.062205 | 0.53497 | nitrogen | 0.00056629
5.8541 | 1499.3039 | 1.4714 | 11.4985 | 38.2013 | pressure_assisted | 54.2881 | 0.17317 | 0.10893 | 0.49493 | vacuum | 3.5886e-08
8.267 | 1273.8084 | 7.1656 | 8.0477 | 81.0039 | pressure_assisted | 55.4161 | 0.36914 | 0.2949 | 1.3213 | nitrogen | 0.00080102
9.0648 | 1283.7397 | 7.6674 | 2.7819 | 0 | pressureless | 54.9512 | 0.62857 | 0.33055 | 0.71869 | argon | 5.6539e-06
3.862 | 1348.1888 | 6.966 | 9.3099 | 49.0436 | pressure_assisted | 51.2505 | 0.12658 | 0.060424 | 1.209 | air | 0.21
1.9905 | 1393.8092 | 6.5714 | 14.4491 | 0 | pressureless | 59.1788 | 0.38945 | 0.19486 | 0.58793 | nitrogen | 0.00058665
3.0514 | 1447.3019 | 5.4143 | 4.2789 | 43.9586 | pressure_assisted | 64.6547 | 0.38432 | 0.13742 | 1.1148 | argon | 7.5041e-06
4.844 | 1347.5655 | 4.6314 | 10.9701 | 96.7671 | pressure_assisted | 62.1346 | 1.001 | 0.74239 | 2.1858 | nitrogen | 0.00019312
8.3621 | 1385.0139 | 1.1524 | 4.6121 | 18.0361 | pressure_assisted | 63.4574 | 0.41244 | 0.20928 | 1.4215 | argon | 9.9065e-06
8.7466 | 1498.9884 | 3.5634 | 8.9658 | 0 | pressureless | 51.623 | 0.60553 | 0.29891 | 0.78079 | air | 0.21
1.0626 | 1214.6733 | 3.2952 | 3.2568 | 54.4433 | pressure_assisted | 69.0298 | 0.53659 | 0.33797 | 1.1669 | air | 0.21
5.5967 | 1300.9748 | 2.4482 | 7.8548 | 0 | pressureless | 66.7698 | 0.17232 | 0.089779 | 0.86554 | nitrogen | 0.00033607
4.7567 | 1485.3398 | 5.9257 | 11.8301 | 0 | pressureless | 66.1018 | 0.73415 | 0.45819 | 1.0047 | air | 0.21
2.999 | 1558.0827 | 4.2191 | 6.5184 | 0 | pressureless | 66.4597 | 0.55686 | 0.18417 | 0.82253 | argon | 8.5709e-06
2.0788 | 1404.671 | 1.1078 | 10.6439 | 0 | pressureless | 68.6542 | 0.64467 | 0.45569 | 0.9061 | air | 0.21
4.0385 | 1412.8454 | 2.1514 | 12.3408 | 0 | pressureless | 60.8851 | 3.5608 | 2.7427 | 1.1357 | vacuum | 2.0037e-08
9.4862 | 1242.8688 | 5.6244 | 14.0533 | 74.1741 | pressure_assisted | 54.0056 | 0.17636 | 0.11012 | 0.551 | vacuum | 3.8747e-09
3.9088 | 1378.9649 | 1.071 | 5.0503 | 69.9747 | pressure_assisted | 62.3357 | 1.1844 | 0.92058 | 0.54361 | air | 0.21
5.6691 | 1413.0469 | 6.8841 | 7.1911 | 0 | pressureless | 64.8576 | 0.43306 | 0.16271 | 0.43469 | air | 0.21
7.3272 | 1296.9882 | 4.2136 | 3.9814 | 78.4934 | pressure_assisted | 64.7583 | 0.57725 | 0.31097 | 0.38283 | argon | 8.8871e-06
4.2727 | 1307.6973 | 4.1044 | 14.9023 | 0 | pressureless | 60.429 | 0.48875 | 0.29369 | 0.48173 | vacuum | 2.3175e-08
9.746 | 1350.9137 | 4.9431 | 14.051 | 73.2286 | pressure_assisted | 51.3692 | 0.40443 | 0.23897 | 1.1004 | nitrogen | 0.00077821
9.662 | 1208.0285 | 6.6851 | 9.0194 | 36.8247 | pressure_assisted | 57.4223 | 0.37604 | 0.18829 | 0.58528 | air | 0.21
3.266 | 1328.8317 | 3.1086 | 12.9464 | 0 | pressureless | 68.4153 | 0.58955 | 0.27652 | 1.3609 | nitrogen | 0.0001654
5.4752 | 1284.5792 | 5.5851 | 8.7725 | 80.3641 | pressure_assisted | 61.689 | 0.23416 | 0.085098 | 1.021 | nitrogen | 0.00040693
3.7079 | 1330.9989 | 4.743 | 10.1066 | 0 | pressureless | 60.7666 | 0.72771 | 0.36085 | 0.30694 | air | 0.21
3.5636 | 1247.9049 | 2.5027 | 3.1586 | 0 | pressureless | 55.3771 | 0.40606 | 0.15484 | 1.4814 | argon | 8.5672e-06
1.332 | 1556.2109 | 7.0897 | 11.8185 | 42.4045 | pressure_assisted | 57.369 | 0.28417 | 0.18959 | 1.6266 | air | 0.21
6.4861 | 1437.437 | 6.4807 | 3.6603 | 0 | pressureless | 67.9069 | 0.39926 | 0.16147 | 0.55084 | air | 0.21
5.5241 | 1471.6409 | 5.4384 | 12.7389 | 0 | pressureless | 63.3293 | 0.93747 | 0.30869 | 1.2867 | air | 0.21
1.4633 | 1515.6685 | 6.8794 | 12.1664 | 0 | pressureless | 65.7477 | 0.38258 | 0.22044 | 0.59816 | air | 0.21
3.5078 | 1399.3769 | 7.0047 | 11.2137 | 51.193 | pressure_assisted | 59.0869 | 0.59815 | 0.35746 | 1.0604 | air | 0.21
9.1744 | 1234.7681 | 5.8127 | 2.4701 | 0 | pressureless | 62.6049 | 0.34693 | 0.25533 | 0.46828 | nitrogen | 0.00028612
3.1561 | 1414.8426 | 6.7776 | 5.9407 | 0 | pressureless | 54.9677 | 0.73038 | 0.42982 | 0.341 | air | 0.21
2.3041 | 1434.7364 | 5.731 | 5.4205 | 43.2832 | pressure_assisted | 64.1092 | 0.70441 | 0.333 | 0.79478 | air | 0.21
5.4051 | 1498.1758 | 5.6011 | 6.6818 | 14.712 | pressure_assisted | 58.552 | 1.2601 | 0.88394 | 0.92845 | air | 0.21
9.8709 | 1372.6638 | 5.1396 | 3.1394 | 0 | pressureless | 58.8509 | 0.45798 | 0.26111 | 0.78772 | vacuum | 2.1107e-08
3.1785 | 1251.0321 | 6.1454 | 14.1805 | 0 | pressureless | 62.9864 | 0.6985 | 0.23724 | 0.49144 | nitrogen | 0.00064838
7.0492 | 1313.5104 | 1.6895 | 9.1994 | 0 | pressureless | 68.7256 | 0.52513 | 0.30611 | 0.78668 | nitrogen | 0.00024621
7.8546 | 1345.2329 | 7.1065 | 5.9718 | 0 | pressureless | 51.2801 | 0.9558 | 0.72068 | 1.1754 | nitrogen | 0.00071784
3.1387 | 1458.3669 | 7.0388 | 7.1608 | 0 | pressureless | 66.4949 | 0.34904 | 0.17388 | 0.97342 | vacuum | 4.0364e-08
7.5539 | 1428.3113 | 0.71935 | 7.8136 | 69.1618 | pressure_assisted | 55.8477 | 0.72568 | 0.32522 | 1.1157 | air | 0.21
4.31 | 1342.4387 | 6.6936 | 9.8077 | 52.5054 | pressure_assisted | 58.8784 | 0.45362 | 0.16863 | 0.66893 | nitrogen | 0.00061488
6.6908 | 1594.6061 | 1.4665 | 8.7038 | 89.2141 | pressure_assisted | 50.4383 | 0.48421 | 0.18193 | 2.0199 | argon | 5.9121e-06
6.7018 | 1442.3099 | 3.0134 | 13.9521 | 0 | pressureless | 56.0209 | 0.52347 | 0.27031 | 0.49376 | nitrogen | 7.9548e-05
5.822 | 1294.8907 | 6.0763 | 8.4605 | 71.0032 | pressure_assisted | 60.0526 | 0.56721 | 0.3391 | 1.3398 | air | 0.21
1.8126 | 1240.713 | 1.7057 | 14.8981 | 0 | pressureless | 51.1235 | 0.47177 | 0.16055 | 2.0322 | nitrogen | 0.00024904
8.5177 | 1261.1437 | 6.6348 | 13.0685 | 36.5771 | pressure_assisted | 59.8219 | 0.55667 | 0.42851 | 1.3345 | air | 0.21
3.887 | 1298.3831 | 6.741 | 4.7106 | 22.2941 | pressure_assisted | 68.5422 | 1.1007 | 0.74577 | 0.88558 | nitrogen | 0.00039
2.6787 | 1264.2725 | 4.306 | 14.0977 | 0 | pressureless | 52.1079 | 0.81839 | 0.48556 | 0.72835 | argon | 5.6258e-06
1.367 | 1274.6268 | 0.54789 | 3.5128 | 76.4738 | pressure_assisted | 65.2888 | 0.77216 | 0.55149 | 1.862 | air | 0.21
6.318 | 1314.0381 | 2.6528 | 12.6268 | 0 | pressureless | 58.1934 | 0.39815 | 0.13541 | 0.4258 | argon | 1.1563e-06
7.0981 | 1269.3494 | 5.127 | 6.9481 | 68.0349 | pressure_assisted | 63.1035 | 0.32053 | 0.17258 | 0.55874 | air | 0.21
1.1493 | 1558.7062 | 7.8589 | 13.4137 | 0 | pressureless | 55.2047 | 0.80614 | 0.49581 | 0.78778 | argon | 5.3e-06
5.6088 | 1232.0935 | 5.2386 | 13.2847 | 0 | pressureless | 53.1898 | 0.77482 | 0.55347 | 2.1014 | nitrogen | 0.00041172
3.0385 | 1409.8046 | 2.4485 | 12.477 | 27.9294 | pressure_assisted | 53.2093 | 1.0441 | 0.72226 | 1.2559 | air | 0.21
6.8066 | 1364.1587 | 5.255 | 12.2704 | 0 | pressureless | 51.4098 | 0.36967 | 0.16211 | 0.55944 | air | 0.21
2.5693 | 1592.9514 | 4.5499 | 5.9608 | 35.8669 | pressure_assisted | 53.7129 | 0.44578 | 0.34345 | 0.83012 | vacuum | 4.7917e-09
7.2184 | 1244.8156 | 6.3488 | 3.052 | 0 | pressureless | 63.2844 | 0.22027 | 0.079777 | 0.69171 | air | 0.21
4.4806 | 1359.1422 | 1.3024 | 7.2387 | 15.2283 | pressure_assisted | 67.6338 | 0.41091 | 0.30307 | 0.6532 | air | 0.21
9.4306 | 1587.7882 | 6.2077 | 4.2558 | 20.0361 | pressure_assisted | 66.2825 | 0.82295 | 0.6464 | 1.7992 | air | 0.21
2.2377 | 1546.2029 | 4.5595 | 11.0344 | 0 | pressureless | 63.7027 | 0.39598 | 0.15387 | 0.43909 | nitrogen | 8.0847e-06
4.0696 | 1526.8288 | 7.7224 | 6.4993 | 0 | pressureless | 52.2086 | 0.68873 | 0.45527 | 2.6255 | nitrogen | 0.00068057
2.0213 | 1303.1611 | 3.064 | 14.6829 | 0 | pressureless | 55.7837 | 0.45457 | 0.14553 | 1.6437 | air | 0.21
9.3222 | 1268.355 | 5.2447 | 10.3326 | 0 | pressureless | 56.1961 | 0.58795 | 0.29557 | 1.9242 | air | 0.21
8.8961 | 1467.4573 | 7.4902 | 12.6922 | 0 | pressureless | 54.9991 | 0.28168 | 0.15722 | 0.75748 | air | 0.21
3.3215 | 1571.7504 | 1.2688 | 3.7228 | 40.3611 | pressure_assisted | 60.3001 | 0.52176 | 0.30801 | 0.91396 | air | 0.21
6.9399 | 1422.7052 | 7.5292 | 13.2062 | 11.7395 | pressure_assisted | 60.7111 | 0.11206 | 0.086059 | 0.42321 | nitrogen | 0.00061667
8.355 | 1428.6451 | 5.6591 | 13.9958 | 21.1932 | pressure_assisted | 57.1377 | 0.45539 | 0.28969 | 0.72994 | argon | 9.0675e-06
5.9968 | 1311.9916 | 1.0088 | 8.3318 | 47.2278 | pressure_assisted | 57.0758 | 0.22127 | 0.11963 | 1.3447 | air | 0.21
5.7669 | 1507.7972 | 2.7572 | 9.8813 | 54.3578 | pressure_assisted | 66.5711 | 0.91379 | 0.64408 | 2.1763 | air | 0.21
3.1767 | 1274.8175 | 5.8113 | 11.9425 | 46.3861 | pressure_assisted | 65.7859 | 0.73753 | 0.57179 | 0.51464 | air | 0.21
1.8379 | 1329.4717 | 1.0051 | 4.2729 | 0 | pressureless | 56.1559 | 0.6314 | 0.19639 | 0.80308 | vacuum | 7.0293e-08
9.0749 | 1370.1746 | 4.8663 | 8.5334 | 63.5619 | pressure_assisted | 68.2758 | 1.0697 | 0.84639 | 0.91322 | vacuum | 9.5602e-08
9.1038 | 1403.0442 | 3.0941 | 7.1826 | 10.8931 | pressure_assisted | 69.0563 | 0.31111 | 0.10673 | 0.4328 | argon | 2.6596e-06
6.6979 | 1296.9639 | 5.1569 | 3.9029 | 0 | pressureless | 56.5349 | 1.1979 | 0.84712 | 1.4259 | air | 0.21
4.0513 | 1245.9347 | 0.84307 | 6.7779 | 0 | pressureless | 57.0885 | 0.79688 | 0.35076 | 0.64766 | air | 0.21
4.1429 | 1444.248 | 7.0365 | 2.8862 | 0 | pressureless | 60.1127 | 0.44422 | 0.16263 | 0.88938 | air | 0.21
7.5336 | 1315.4522 | 7.8012 | 2.3356 | 0 | pressureless | 68.8224 | 0.8822 | 0.45868 | 0.76249 | air | 0.21
9.074 | 1432.4953 | 7.7666 | 3.7572 | 38.0677 | pressure_assisted | 67.5264 | 0.28757 | 0.17886 | 0.62275 | nitrogen | 0.00089763
8.9838 | 1261.7451 | 6.1224 | 14.5205 | 0 | pressureless | 52.0514 | 0.33108 | 0.16239 | 0.99578 | argon | 5.3858e-06
8.0189 | 1392.456 | 1.4756 | 9.1439 | 0 | pressureless | 57.8546 | 0.36882 | 0.12071 | 0.87865 | argon | 7.148e-07
6.7783 | 1413.0358 | 6.187 | 14.5557 | 56.9166 | pressure_assisted | 61.0674 | 0.3838 | 0.23018 | 0.80002 | argon | 9.341e-06
1.7573 | 1220.7294 | 0.6844 | 7.6225 | 0 | pressureless | 60.0626 | 0.29481 | 0.22146 | 0.64592 | air | 0.21
2.4547 | 1334.6417 | 0.66593 | 6.0536 | 0 | pressureless | 53.8773 | 0.92164 | 0.45308 | 1.2113 | nitrogen | 0.00079152
9.087 | 1253.7659 | 2.9271 | 8.5798 | 0 | pressureless | 67.1763 | 0.4393 | 0.17931 | 2.6971 | air | 0.21
6.4579 | 1225.35 | 4.1648 | 7.7137 | 79.3142 | pressure_assisted | 63.5388 | 0.59637 | 0.31088 | 1.0876 | air | 0.21
1.0828 | 1595.9841 | 6.2781 | 3.3736 | 82.644 | pressure_assisted | 66.7582 | 0.37594 | 0.12187 | 1.8179 | argon | 9.6898e-06
1.9132 | 1328.9415 | 5.6247 | 10.3307 | 0 | pressureless | 67.1753 | 0.2012 | 0.1429 | 0.43425 | air | 0.21
6.9715 | 1523.9498 | 3.8443 | 4.8085 | 33.9025 | pressure_assisted | 64.9671 | 0.57228 | 0.40814 | 1.0993 | nitrogen | 0.00095231
1.0456 | 1301.8563 | 2.5522 | 10.0546 | 0 | pressureless | 58.7842 | 0.19219 | 0.11416 | 0.51767 | air | 0.21
2.4473 | 1472.6011 | 7.9784 | 10.4526 | 36.3978 | pressure_assisted | 62.2109 | 0.48313 | 0.23024 | 0.41224 | nitrogen | 0.00015076
5.9386 | 1504.0911 | 3.6964 | 3.9763 | 79.5828 | pressure_assisted | 53.2073 | 0.25226 | 0.17655 | 0.64171 | argon | 5.2865e-06
7.2271 | 1438.2555 | 3.8854 | 2.7975 | 56.6164 | pressure_assisted | 63.4729 | 1.3505 | 0.77971 | 2.0445 | air | 0.21
6.8677 | 1388.6305 | 1.7272 | 12.1499 | 0 | pressureless | 53.5851 | 0.78862 | 0.56226 | 1.7683 | argon | 5.929e-06
3.0184 | 1364.7364 | 6.4611 | 7.9774 | 43.4565 | pressure_assisted | 63.879 | 0.52715 | 0.32458 | 1.157 | air | 0.21
7.4096 | 1339.5473 | 5.7026 | 2.7561 | 10.1218 | pressure_assisted | 54.592 | 0.94055 | 0.65105 | 0.39867 | nitrogen | 0.00096041
3.1352 | 1571.8117 | 2.1558 | 14.9333 | 0 | pressureless | 52.351 | 0.32749 | 0.19626 | 0.8889 | argon | 1.1037e-07
3.9286 | 1532.2478 | 1.1179 | 2.7511 | 68.1813 | pressure_assisted | 53.3057 | 0.65612 | 0.3327 | 1.1984 | nitrogen | 0.00014392
7.7184 | 1586.0108 | 5.6037 | 11.0355 | 0 | pressureless | 50.0398 | 0.55253 | 0.43041 | 1.1111 | vacuum | 3.039e-08
6.8467 | 1249.7189 | 5.4088 | 14.7878 | 86.2355 | pressure_assisted | 64.3748 | 0.57056 | 0.32554 | 0.33079 | air | 0.21
8.643 | 1492.347 | 2.5494 | 5.1093 | 0 | pressureless | 64.648 | 0.94462 | 0.56918 | 0.58614 | nitrogen | 0.00093233
6.9185 | 1575.3362 | 7.6315 | 3.8492 | 90.8705 | pressure_assisted | 60.2987 | 0.72116 | 0.29585 | 0.96228 | nitrogen | 0.00066628
6.1148 | 1272.4932 | 1.6329 | 3.578 | 0 | pressureless | 53.2273 | 0.57765 | 0.354 | 1.3796 | vacuum | 3.2037e-09
1.8431 | 1226.5985 | 3.7425 | 5.9426 | 0 | pressureless | 51.6711 | 0.21858 | 0.12805 | 0.26776 | air | 0.21
4.3094 | 1496.4483 | 7.5771 | 3.3136 | 0 | pressureless | 50.3826 | 0.30938 | 0.12141 | 0.90731 | argon | 2.9963e-06
3.3868 | 1429.7892 | 3.648 | 10.9981 | 0 | pressureless | 53.315 | 0.47024 | 0.15508 | 1.0896 | nitrogen | 0.0004601
3.1959 | 1536.7315 | 5.2889 | 2.8098 | 0 | pressureless | 67.8171 | 0.5239 | 0.31548 | 1.6649 | air | 0.21
9.7571 | 1255.909 | 3.482 | 8.6225 | 0 | pressureless | 54.8307 | 0.28415 | 0.19375 | 1.5155 | nitrogen | 7.3141e-05
4.5379 | 1518.1069 | 2.5566 | 14.9571 | 0 | pressureless | 57.0854 | 1.6698 | 0.93792 | 1.4184 | air | 0.21
9.0284 | 1280.6509 | 7.8798 | 12.5816 | 0 | pressureless | 52.1069 | 1.0672 | 0.44117 | 0.61881 | nitrogen | 0.00050372
6.6802 | 1265.4624 | 3.57 | 9.9979 | 0 | pressureless | 54.4472 | 0.67564 | 0.42786 | 0.31829 | argon | 2.6813e-07
8.1533 | 1265.7063 | 7.2057 | 5.9813 | 77.27 | pressure_assisted | 60.3845 | 0.51834 | 0.17626 | 0.78991 | nitrogen | 0.00048581
5.5237 | 1525.8299 | 2.2247 | 10.1106 | 0 | pressureless | 62.1551 | 0.44967 | 0.23424 | 1.8239 | nitrogen | 0.00015023
6.1921 | 1466.0789 | 2.0983 | 8.8515 | 15.206 | pressure_assisted | 54.907 | 0.31064 | 0.11857 | 2.3073 | nitrogen | 0.00064861
5.4327 | 1409.2262 | 0.73351 | 7.5391 | 96.2011 | pressure_assisted | 51.1546 | 0.51975 | 0.20386 | 1.5316 | air | 0.21
2.7572 | 1343.5322 | 5.3875 | 3.6992 | 94.8452 | pressure_assisted | 57.8207 | 0.56877 | 0.22816 | 1.2938 | air | 0.21
7.5021 | 1550.8802 | 3.2639 | 13.5259 | 0 | pressureless | 54.6841 | 0.26874 | 0.13258 | 1.2558 | nitrogen | 0.0006135
3.527 | 1356.978 | 6.9827 | 7.8472 | 99.2195 | pressure_assisted | 54.3911 | 0.59093 | 0.19239 | 0.71629 | air | 0.21
1.2188 | 1526.6398 | 4.0491 | 4.5301 | 0 | pressureless | 69.1973 | 0.46265 | 0.23082 | 0.92493 | air | 0.21
6.8093 | 1375.654 | 7.7615 | 6.7809 | 0 | pressureless | 62.326 | 0.19262 | 0.10707 | 2.7222 | nitrogen | 0.00051885
2.594 | 1350.7778 | 1.8914 | 7.3837 | 0 | pressureless | 61.1376 | 0.32519 | 0.17614 | 0.56806 | air | 0.21
9.4641 | 1385.0719 | 7.0147 | 12.758 | 42.9113 | pressure_assisted | 58.3155 | 0.40659 | 0.1998 | 2.635 | air | 0.21
9.5854 | 1320.5511 | 6.3245 | 11.537 | 0 | pressureless | 58.5789 | 1.2849 | 0.92459 | 0.8243 | nitrogen | 0.00025395
9.2338 | 1499.0438 | 6.2819 | 12.001 | 0 | pressureless | 60.8181 | 0.66043 | 0.24612 | 2.215 | air | 0.21
4.3314 | 1401.0882 | 6.8359 | 2.1434 | 22.6723 | pressure_assisted | 63.9286 | 0.25643 | 0.14177 | 0.42995 | vacuum | 8.061e-08
1.1391 | 1292.8851 | 6.2077 | 7.41 | 66.0172 | pressure_assisted | 64.0429 | 0.63755 | 0.21104 | 1.4213 | argon | 8.4567e-06
9.3549 | 1559.8298 | 5.1967 | 8.2575 | 0 | pressureless | 53.4339 | 0.23066 | 0.077405 | 0.64271 | argon | 7.9928e-06
4.8537 | 1353.5565 | 1.4843 | 2.2495 | 0 | pressureless | 60.0023 | 0.85916 | 0.50427 | 0.42777 | air | 0.21
9.6999 | 1417.4211 | 0.74395 | 5.3776 | 23.2266 | pressure_assisted | 58.2392 | 0.39506 | 0.23033 | 1.1401 | argon | 2.3367e-06
9.6726 | 1562.5888 | 7.4064 | 11.8838 | 0 | pressureless | 67.4105 | 0.47713 | 0.35261 | 1.8325 | argon | 8.4548e-06
8.6771 | 1449.6952 | 5.1249 | 3.7824 | 0 | pressureless | 62.6284 | 0.9702 | 0.56169 | 0.60232 | argon | 7.2744e-06
3.65 | 1246.7592 | 6.474 | 8.959 | 0 | pressureless | 60.6501 | 0.2627 | 0.20488 | 0.40681 | air | 0.21
4.4659 | 1575.9328 | 4.1114 | 4.7976 | 70.6717 | pressure_assisted | 52.3079 | 0.24865 | 0.080649 | 0.94638 | nitrogen | 9.0384e-05
8.6602 | 1451.0832 | 1.3798 | 2.1576 | 33.3914 | pressure_assisted | 62.1128 | 0.37346 | 0.13034 | 0.94889 | argon | 2.2644e-06
3.8523 | 1333.9622 | 1.4389 | 5.1356 | 41.0673 | pressure_assisted | 52.3441 | 0.84033 | 0.27061 | 1.3896 | nitrogen | 0.00085343
2.5254 | 1255.7088 | 5.6417 | 14.6864 | 92.5737 | pressure_assisted | 56.7441 | 0.23391 | 0.091842 | 1.7678 | nitrogen | 0.0008563
6.0112 | 1517.6101 | 3.7273 | 12.42 | 0 | pressureless | 52.8568 | 0.12133 | 0.069236 | 0.96498 | nitrogen | 0.00010014
9.4254 | 1448.0291 | 2.0039 | 14.4745 | 0 | pressureless | 63.8415 | 0.39903 | 0.24851 | 3.0444 | nitrogen | 9.163e-05
7.2643 | 1413.3844 | 4.187 | 8.3421 | 0 | pressureless | 54.125 | 0.65884 | 0.21267 | 1.144 | air | 0.21
6.1306 | 1557.557 | 0.98157 | 3.4266 | 0 | pressureless | 57.8372 | 0.91118 | 0.70433 | 0.81232 | nitrogen | 0.00087489
1.8746 | 1515.4389 | 4.8648 | 9.1235 | 0 | pressureless | 67.9135 | 0.39664 | 0.28601 | 0.38024 | air | 0.21
6.5351 | 1260.67 | 2.5175 | 7.9069 | 23.2573 | pressure_assisted | 54.0863 | 0.40703 | 0.18248 | 0.8542 | nitrogen | 0.00072028
9.9105 | 1324.6888 | 6.4817 | 12.9766 | 10.7057 | pressure_assisted | 60.1561 | 0.8903 | 0.30145 | 0.81723 | air | 0.21
2.2608 | 1299.3957 | 2.8277 | 3.2751 | 66.783 | pressure_assisted | 58.3854 | 0.19632 | 0.075571 | 1.7792 | nitrogen | 0.00062351
5.665 | 1497.5785 | 3.9142 | 8.3471 | 0 | pressureless | 50.3625 | 0.41172 | 0.14965 | 1.3198 | air | 0.21
8.8964 | 1213.413 | 0.58715 | 3.9506 | 22.0847 | pressure_assisted | 65.8552 | 0.54995 | 0.19888 | 0.49281 | nitrogen | 0.00078913
7.6669 | 1427.9559 | 1.0434 | 6.2208 | 96.2141 | pressure_assisted | 51.3809 | 0.62592 | 0.35006 | 1.1089 | argon | 1.0089e-07
7.2731 | 1504.9835 | 3.4437 | 11.5856 | 0 | pressureless | 59.4851 | 0.3875 | 0.16388 | 1.4962 | air | 0.21
7.3224 | 1550.7063 | 4.0995 | 8.1882 | 31.7704 | pressure_assisted | 61.2136 | 0.50868 | 0.2437 | 2.5013 | air | 0.21
4.2354 | 1336.8327 | 5.0002 | 6.8865 | 0 | pressureless | 62.5685 | 0.14409 | 0.11452 | 1.7032 | air | 0.21
3.6423 | 1528.5029 | 2.6875 | 7.1282 | 0 | pressureless | 63.7726 | 0.35978 | 0.23103 | 1.5786 | argon | 8.8838e-06
8.2843 | 1244.2527 | 5.7124 | 7.9728 | 0 | pressureless | 55.0654 | 0.62726 | 0.48581 | 1.0367 | nitrogen | 0.00012767
8.291 | 1538.5809 | 6.9509 | 12.2052 | 0 | pressureless | 50.1996 | 0.30596 | 0.1136 | 1.2624 | nitrogen | 0.00086673
8.8037 | 1250.9955 | 6.3489 | 13.5971 | 0 | pressureless | 64.4689 | 0.51497 | 0.25288 | 2.1164 | air | 0.21
9.2192 | 1358.9149 | 0.79714 | 14.4194 | 51.3698 | pressure_assisted | 60.7131 | 0.62518 | 0.36096 | 0.44948 | nitrogen | 0.00012798
5.6021 | 1518.9181 | 4.1038 | 12.2297 | 59.1919 | pressure_assisted | 66.7224 | 0.4213 | 0.14256 | 0.81086 | argon | 9.6736e-06
5.5136 | 1259.967 | 1.287 | 6.1003 | 48.9534 | pressure_assisted | 66.4278 | 0.54448 | 0.16449 | 0.62905 | argon | 2.6933e-06
8.1847 | 1291.7006 | 2.3153 | 10.9458 | 13.951 | pressure_assisted | 66.8665 | 0.30897 | 0.19626 | 1.2554 | nitrogen | 0.00070065
6.8497 | 1488.901 | 7.9 | 7.6888 | 0 | pressureless | 59.7019 | 0.45093 | 0.27998 | 2.092 | air | 0.21
7.3177 | 1488.0146 | 1.5687 | 5.3107 | 50.0987 | pressure_assisted | 56.6726 | 0.67839 | 0.34285 | 0.69894 | air | 0.21
8.1621 | 1456.4591 | 4.2417 | 12.9313 | 0 | pressureless | 65.8312 | 0.54082 | 0.29465 | 0.23831 | air | 0.21
9.01 | 1477.5794 | 5.1362 | 2.4995 | 0 | pressureless | 59.0259 | 0.37291 | 0.18934 | 0.78088 | air | 0.21
4.042 | 1417.0898 | 5.7685 | 13.7229 | 0 | pressureless | 53.6688 | 0.55932 | 0.17451 | 1.7299 | air | 0.21
4.3802 | 1300.7196 | 4.6974 | 7.9992 | 0 | pressureless | 67.0995 | 0.71474 | 0.33427 | 1.3807 | air | 0.21
1.8458 | 1338.2784 | 0.57328 | 10.2836 | 0 | pressureless | 67.6512 | 0.1794 | 0.069706 | 1.2929 | air | 0.21
6.2045 | 1272.6391 | 2.9485 | 10.5716 | 0 | pressureless | 59.3262 | 0.89261 | 0.31171 | 0.84536 | vacuum | 9.2994e-08
1.3235 | 1563.3802 | 4.3828 | 13.6365 | 0 | pressureless | 51.514 | 0.42262 | 0.32895 | 0.46421 | nitrogen | 0.0003948
5.1904 | 1433.3567 | 1.159 | 10.2767 | 96.4564 | pressure_assisted | 57.7565 | 0.61853 | 0.37092 | 1.3623 | argon | 7.6124e-06
5.8838 | 1360.3406 | 3.1297 | 9.9811 | 0 | pressureless | 66.0708 | 0.90981 | 0.60441 | 0.60619 | argon | 7.133e-06
3.5789 | 1384.8023 | 0.74902 | 2.8665 | 0 | pressureless | 68.0355 | 0.25183 | 0.11526 | 3.7079 | air | 0.21
6.3175 | 1578.9133 | 1.0893 | 8.7393 | 0 | pressureless | 54.0695 | 0.35068 | 0.17414 | 1.4082 | argon | 5.3883e-07
1.2745 | 1261.3406 | 3.4769 | 3.9522 | 74.0551 | pressure_assisted | 51.3395 | 0.43283 | 0.18112 | 0.70582 | air | 0.21
1.3361 | 1434.4919 | 1.4954 | 11.5866 | 0 | pressureless | 67.547 | 0.33789 | 0.11775 | 0.69293 | nitrogen | 0.00083211
8.4034 | 1402.3555 | 4.7566 | 8.6589 | 0 | pressureless | 57.7881 | 1.1904 | 0.46369 | 0.94576 | air | 0.21
4.2417 | 1444.5817 | 5.671 | 10.843 | 0 | pressureless | 60.8352 | 0.32578 | 0.22764 | 0.86615 | vacuum | 5.2071e-08
2.1435 | 1207.2441 | 6.5044 | 2.5417 | 0 | pressureless | 69.3613 | 0.37873 | 0.24193 | 1.9544 | air | 0.21
5.7002 | 1548.8496 | 2.0011 | 3.1023 | 0 | pressureless | 51.3313 | 0.5538 | 0.31758 | 1.1183 | air | 0.21
7.9299 | 1572.8473 | 1.7561 | 11.3122 | 0 | pressureless | 62.9664 | 0.27411 | 0.14735 | 0.64469 | vacuum | 1.3188e-08
2.9424 | 1426.0533 | 1.2843 | 2.9371 | 0 | pressureless | 51.4821 | 0.41025 | 0.31229 | 3.1089 | air | 0.21
6.606 | 1478.6603 | 5.2732 | 2.9263 | 0 | pressureless | 57.5094 | 0.58601 | 0.19711 | 1.03 | nitrogen | 0.000487
1.7681 | 1568.9998 | 5.7986 | 2.1574 | 0 | pressureless | 66.0763 | 0.42334 | 0.1864 | 1.5861 | argon | 5.6056e-06
1.4651 | 1482.8955 | 0.7369 | 14.4345 | 81.3336 | pressure_assisted | 58.6694 | 0.47719 | 0.22665 | 0.69424 | argon | 3.8708e-06
5.7822 | 1261.0156 | 7.5216 | 11.5876 | 0 | pressureless | 69.9436 | 0.38373 | 0.26524 | 1.2434 | vacuum | 1.8374e-08
5.8657 | 1430.5153 | 0.88978 | 6.5923 | 0 | pressureless | 61.1812 | 0.23448 | 0.18671 | 1.2052 | vacuum | 3.6568e-08
6.7369 | 1442.686 | 4.5597 | 5.855 | 0 | pressureless | 56.4232 | 0.58722 | 0.24683 | 0.32181 | air | 0.21
7.5348 | 1369.6523 | 5.818 | 6.5461 | 56.9314 | pressure_assisted | 54.4022 | 1.2024 | 0.88635 | 3.3507 | argon | 7.9431e-07
9.7827 | 1494.5777 | 7.0323 | 12.0705 | 0 | pressureless | 57.0104 | 0.50462 | 0.36096 | 2.1693 | nitrogen | 0.00046121
5.6467 | 1573.7468 | 5.8557 | 10.5978 | 0 | pressureless | 57.4507 | 0.55961 | 0.23074 | 0.78795 | nitrogen | 0.00030778
3.9066 | 1570.2274 | 6.513 | 4.4075 | 24.5504 | pressure_assisted | 51.3743 | 0.70696 | 0.35324 | 0.51615 | air | 0.21
8.1567 | 1380.3357 | 3.0459 | 4.2634 | 0 | pressureless | 57.3915 | 0.26506 | 0.13381 | 1.2319 | nitrogen | 0.00032382
3.4375 | 1245.2952 | 6.6112 | 3.2791 | 0 | pressureless | 59.2848 | 1.1713 | 0.92428 | 1.0534 | vacuum | 6.3777e-08
4.9507 | 1593.9365 | 1.1009 | 10.5839 | 0 | pressureless | 64.4548 | 0.55323 | 0.21601 | 1.2379 | vacuum | 5.5715e-08
1.7061 | 1535.5592 | 7.2111 | 11.9368 | 67.6554 | pressure_assisted | 63.1346 | 1.1306 | 0.79097 | 1.1218 | nitrogen | 0.0003572
1.2282 | 1249.8651 | 4.6069 | 5.4456 | 0 | pressureless | 64.1753 | 0.34657 | 0.16188 | 1.3549 | air | 0.21
9.6638 | 1568.3368 | 6.6297 | 2.2723 | 24.643 | pressure_assisted | 50.1673 | 1.241 | 0.82578 | 2.3831 | air | 0.21
8.5238 | 1547.9585 | 3.8924 | 3.0682 | 60.8577 | pressure_assisted | 54.3533 | 0.7367 | 0.37572 | 1.4062 | argon | 7.3982e-06
7.2638 | 1407.5352 | 5.3268 | 14.5822 | 0 | pressureless | 63.2337 | 0.65927 | 0.38843 | 0.5327 | argon | 8.7533e-07
4.6806 | 1436.5102 | 4.448 | 5.8408 | 0 | pressureless | 59.6798 | 0.56207 | 0.40261 | 2.2649 | nitrogen | 0.00024422
2.5596 | 1359.6011 | 5.9869 | 11.9999 | 0 | pressureless | 50.1063 | 0.44157 | 0.31002 | 2.6761 | air | 0.21
2.4079 | 1221.9047 | 1.1122 | 10.1206 | 0 | pressureless | 66.0899 | 0.9113 | 0.66818 | 6.6275 | nitrogen | 0.00075976
3.2522 | 1334.0789 | 0.95264 | 6.9652 | 0 | pressureless | 65.4562 | 0.53635 | 0.17689 | 0.50962 | nitrogen | 0.00020678
5.943 | 1521.1414 | 2.3533 | 4.6739 | 93.3575 | pressure_assisted | 60.9684 | 0.18699 | 0.1208 | 1.1569 | vacuum | 3.1054e-08
7.4314 | 1201.8528 | 1.6966 | 3.578 | 30.5809 | pressure_assisted | 51.3293 | 0.28601 | 0.10582 | 0.28672 | nitrogen | 2.2129e-05
6.9418 | 1333.3997 | 7.0384 | 9.9952 | 67.0927 | pressure_assisted | 65.3303 | 0.45563 | 0.23142 | 1.3936 | air | 0.21
3.5194 | 1359.2675 | 2.1441 | 12.0702 | 0 | pressureless | 61.6743 | 0.58383 | 0.33529 | 0.7197 | nitrogen | 0.00077609
9.5938 | 1414.9582 | 7.819 | 10.3708 | 38.9503 | pressure_assisted | 65.6392 | 0.48605 | 0.24369 | 3.1711 | air | 0.21
7.6411 | 1567.9422 | 3.0267 | 8.8939 | 86.3238 | pressure_assisted | 65.0349 | 0.91974 | 0.51488 | 0.62828 | vacuum | 1.2798e-08
5.9892 | 1338.5384 | 1.8659 | 2.5454 | 75.5975 | pressure_assisted | 66.06 | 0.18849 | 0.15047 | 0.36294 | air | 0.21
6.5055 | 1338.7813 | 6.4227 | 14.5904 | 0 | pressureless | 60.3602 | 0.53722 | 0.19749 | 0.7537 | nitrogen | 0.00074225
4.7764 | 1495.0005 | 5.4403 | 12.3833 | 48.5832 | pressure_assisted | 52.8065 | 0.20147 | 0.12848 | 0.30566 | air | 0.21
3.2296 | 1380.8872 | 4.2365 | 5.8067 | 0 | pressureless | 63.4231 | 0.73104 | 0.36406 | 1.5693 | nitrogen | 0.00085269
4.2038 | 1289.8419 | 4.6652 | 14.7396 | 0 | pressureless | 62.4095 | 0.47693 | 0.1748 | 0.28966 | nitrogen | 0.000199
7.8206 | 1380.9758 | 5.894 | 9.8245 | 0 | pressureless | 64.8451 | 0.61672 | 0.23396 | 1.0172 | argon | 5.8201e-06
1.1295 | 1256.3428 | 2.2134 | 9.5715 | 20.6652 | pressure_assisted | 53.3976 | 0.32462 | 0.25147 | 0.28746 | air | 0.21
2.0447 | 1270.5548 | 7.9725 | 11.725 | 35.9996 | pressure_assisted | 53.8995 | 0.94799 | 0.70132 | 0.82516 | air | 0.21
1.414 | 1399.3471 | 7.8109 | 12.553 | 0 | pressureless | 67.8082 | 0.84174 | 0.63427 | 2.6806 | air | 0.21
1.3666 | 1367.5702 | 5.3774 | 10.5342 | 0 | pressureless | 64.9996 | 0.6694 | 0.53269 | 1.2416 | nitrogen | 0.00090601
8.6991 | 1565.9384 | 1.9966 | 3.6652 | 0 | pressureless | 68.1646 | 0.46865 | 0.18941 | 0.59565 | air | 0.21
7.3329 | 1344.9576 | 5.6017 | 6.3975 | 0 | pressureless | 65.1743 | 0.66817 | 0.3192 | 0.98145 | nitrogen | 0.00017934
5.2676 | 1432.2353 | 1.0415 | 14.0651 | 0 | pressureless | 61.9431 | 0.35113 | 0.22283 | 1.0109 | argon | 1.2994e-06
1.8805 | 1452.9057 | 0.72989 | 4.92 | 0 | pressureless | 63.0827 | 0.76692 | 0.4156 | 1.3279 | argon | 5.3732e-06
5.4245 | 1205.2378 | 2.4326 | 6.8382 | 45.3212 | pressure_assisted | 67.7826 | 1.1406 | 0.58081 | 0.44038 | nitrogen | 0.00019678
5.2612 | 1465.4149 | 3.9697 | 7.617 | 0 | pressureless | 61.5761 | 0.85398 | 0.40898 | 1.427 | nitrogen | 0.00094382
2.5588 | 1271.2144 | 7.012 | 7.7123 | 0 | pressureless | 62.6478 | 0.34717 | 0.20722 | 0.19738 | air | 0.21
4.9047 | 1584.4281 | 5.9538 | 9.9682 | 0 | pressureless | 53.1295 | 0.59903 | 0.35211 | 0.68528 | nitrogen | 0.00037688
4.5865 | 1259.4651 | 6.0703 | 14.26 | 61.941 | pressure_assisted | 59.4784 | 0.26192 | 0.09972 | 0.74605 | argon | 2.4856e-06
6.5427 | 1365.8496 | 3.6912 | 5.129 | 42.1409 | pressure_assisted | 64.3279 | 0.66568 | 0.35672 | 1.4623 | air | 0.21
6.7158 | 1234.1399 | 3.0945 | 3.5795 | 80.8794 | pressure_assisted | 55.4189 | 0.62635 | 0.36124 | 1.0137 | nitrogen | 0.00027047
1.4077 | 1598.7497 | 3.2828 | 4.5671 | 0 | pressureless | 54.0451 | 0.19631 | 0.11487 | 0.43027 | argon | 7.2877e-06
4.3715 | 1400.878 | 7.9074 | 13.53 | 0 | pressureless | 56.2765 | 0.2797 | 0.11329 | 0.55378 | argon | 2.0047e-06
6.6327 | 1438.154 | 0.80082 | 10.3955 | 0 | pressureless | 54.83 | 0.434 | 0.29127 | 1.1266 | air | 0.21
5.5282 | 1226.8306 | 7.0027 | 5.7168 | 69.0968 | pressure_assisted | 54.2983 | 0.43017 | 0.13447 | 0.95367 | nitrogen | 0.00026578
8.7084 | 1499.9842 | 4.8401 | 12.6073 | 31.6359 | pressure_assisted | 58.497 | 0.27311 | 0.13039 | 0.70647 | air | 0.21
6.9282 | 1283.9622 | 3.7896 | 13.1978 | 27.2434 | pressure_assisted | 68.1568 | 0.60735 | 0.41913 | 0.74939 | air | 0.21
2.4664 | 1559.2217 | 5.9394 | 13.0047 | 92.6415 | pressure_assisted | 60.1412 | 0.56699 | 0.32996 | 1.5185 | vacuum | 1.2336e-08
1.6351 | 1282.0559 | 4.15 | 13.946 | 19.1623 | pressure_assisted | 53.7584 | 0.45372 | 0.19536 | 0.733 | argon | 4.8559e-06
6.7818 | 1276.2751 | 7.0507 | 5.2791 | 0 | pressureless | 51.5394 | 0.34265 | 0.22186 | 0.94852 | argon | 5.4129e-06
1.2386 | 1214.6199 | 7.2553 | 11.8155 | 29.8768 | pressure_assisted | 63.9231 | 0.84468 | 0.49304 | 3.6765 | air | 0.21
6.272 | 1388.8268 | 3.6629 | 7.987 | 0 | pressureless | 57.656 | 1.144 | 0.79867 | 0.42562 | argon | 1.7251e-06
9.4621 | 1425.9365 | 2.5762 | 12.946 | 0 | pressureless | 66.4366 | 0.39261 | 0.26207 | 0.32919 | nitrogen | 0.00051022
6.1793 | 1226.2835 | 4.9426 | 11.4704 | 0 | pressureless | 63.1902 | 0.36816 | 0.22276 | 1.6002 | air | 0.21
4.4935 | 1510.211 | 7.3427 | 12.0938 | 0 | pressureless | 65.9248 | 0.6392 | 0.34778 | 0.66552 | nitrogen | 0.00015211
6.7896 | 1381.3155 | 2.08 | 10.5301 | 0 | pressureless | 55.4389 | 0.41805 | 0.15325 | 0.82618 | air | 0.21
5.1243 | 1409.7561 | 5.1722 | 4.3066 | 0 | pressureless | 63.8472 | 0.46634 | 0.20084 | 0.62582 | argon | 4.1261e-06
5.9106 | 1376.3051 | 5.2367 | 9.0853 | 0 | pressureless | 55.2812 | 0.72374 | 0.36878 | 0.85566 | nitrogen | 0.00075655
9.4732 | 1360.3052 | 5.9983 | 14.8007 | 0 | pressureless | 68.7814 | 0.19247 | 0.11541 | 2.6094 | air | 0.21
4.4749 | 1423.8561 | 1.4868 | 14.186 | 0 | pressureless | 62.7275 | 0.96658 | 0.53824 | 1.6181 | air | 0.21
9.6507 | 1262.0961 | 5.8687 | 2.5613 | 0 | pressureless | 56.4902 | 0.5185 | 0.23026 | 1.6775 | air | 0.21
9.1482 | 1272.7713 | 7.3177 | 4.1426 | 0 | pressureless | 55.3902 | 0.40702 | 0.12342 | 0.42753 | air | 0.21
2.7621 | 1544.7142 | 1.8476 | 3.7125 | 0 | pressureless | 53.8185 | 0.47818 | 0.2621 | 0.50123 | nitrogen | 0.00041109
1.6243 | 1578.4462 | 2.2816 | 11.4377 | 41.7745 | pressure_assisted | 63.8928 | 0.4907 | 0.21729 | 0.18205 | argon | 5.8778e-06
1.907 | 1349.3237 | 7.7855 | 12.6312 | 90.4685 | pressure_assisted | 54.3743 | 0.2104 | 0.1404 | 0.61531 | air | 0.21
1.164 | 1308.2979 | 1.8573 | 4.7756 | 95.1811 | pressure_assisted | 61.9061 | 1.0558 | 0.32939 | 1.7754 | air | 0.21
1.85 | 1457.5998 | 6.9079 | 8.5761 | 90.3302 | pressure_assisted | 55.2927 | 0.51044 | 0.30239 | 1.3637 | nitrogen | 0.00046691
7.1471 | 1363.4937 | 4.1921 | 12.9291 | 0 | pressureless | 63.2394 | 0.62397 | 0.48092 | 0.87555 | argon | 7.9434e-06
1.6407 | 1210.1545 | 2.3542 | 11.5264 | 80.2329 | pressure_assisted | 66.2988 | 0.80463 | 0.31156 | 0.98671 | air | 0.21
3.8708 | 1262.461 | 7.0306 | 9.0491 | 0 | pressureless | 65.5605 | 0.30007 | 0.16079 | 0.66144 | air | 0.21
8.6039 | 1486.3889 | 3.8398 | 9.6745 | 0 | pressureless | 65.217 | 0.63355 | 0.21903 | 1.1307 | nitrogen | 0.00078338
1.2094 | 1463.5696 | 4.3611 | 8.6087 | 28.4212 | pressure_assisted | 53.7544 | 0.43737 | 0.26804 | 1.5833 | air | 0.21
8.3302 | 1210.8384 | 3.1943 | 5.8681 | 0 | pressureless | 51.7677 | 0.76356 | 0.43925 | 0.37926 | air | 0.21
3.5367 | 1288.7889 | 4.9471 | 9.3453 | 26.7522 | pressure_assisted | 63.979 | 0.1726 | 0.086937 | 1.197 | argon | 8.9636e-06
2.0635 | 1292.4299 | 1.7264 | 10.9555 | 39.8408 | pressure_assisted | 57.3669 | 0.47583 | 0.26679 | 1.7497 | nitrogen | 0.00062547
7.2706 | 1468.7571 | 3.4331 | 13.3532 | 86.9527 | pressure_assisted | 58.6469 | 0.36989 | 0.27678 | 0.77953 | nitrogen | 0.00094624
6.6605 | 1207.8842 | 7.7706 | 10.2718 | 28.6368 | pressure_assisted | 50.623 | 0.62063 | 0.2471 | 1.5226 | argon | 8.9684e-07
8.8972 | 1241.6434 | 2.436 | 11.8946 | 0 | pressureless | 55.1915 | 0.63247 | 0.19688 | 5.4129 | nitrogen | 0.00054068
7.6156 | 1519.9664 | 5.4255 | 4.0809 | 0 | pressureless | 50.6735 | 0.351 | 0.25652 | 0.93931 | air | 0.21
8.2313 | 1271.4179 | 2.9389 | 8.0002 | 0 | pressureless | 67.5837 | 0.35021 | 0.20612 | 1.2662 | air | 0.21
3.5383 | 1461.0984 | 6.301 | 2.1213 | 0 | pressureless | 54.8679 | 0.47309 | 0.3526 | 0.64221 | air | 0.21
2.597 | 1295.2731 | 1.4816 | 5.2068 | 46.8471 | pressure_assisted | 61.1467 | 0.31935 | 0.19112 | 1.1149 | air | 0.21
7.7555 | 1239.7766 | 7.7737 | 11.444 | 82.9791 | pressure_assisted | 50.7796 | 0.76174 | 0.53709 | 1.3181 | nitrogen | 0.00074361
8.2615 | 1297.2689 | 3.9034 | 14.8935 | 85.2243 | pressure_assisted | 63.3369 | 0.41572 | 0.21403 | 1.124 | argon | 3.2125e-06
9.9145 | 1488.9068 | 2.2704 | 3.2893 | 0 | pressureless | 56.4605 | 0.11688 | 0.078883 | 0.54236 | vacuum | 3.1512e-08
4.7136 | 1542.2786 | 1.0512 | 7.2194 | 0 | pressureless | 67.9584 | 0.41455 | 0.31362 | 1.1318 | nitrogen | 0.00083624
4.3482 | 1532.0879 | 1.7732 | 12.4009 | 0 | pressureless | 67.7624 | 0.29748 | 0.17434 | 2.4044 | air | 0.21
7.9877 | 1358.8734 | 4.3983 | 4.6525 | 0 | pressureless | 56.5058 | 0.22118 | 0.086346 | 1.3089 | air | 0.21
4.0672 | 1467.2341 | 3.0275 | 9.2161 | 23.6436 | pressure_assisted | 68.0192 | 0.26932 | 0.11699 | 1.781 | argon | 3.4737e-06
9.3768 | 1281.9937 | 6.7166 | 11.5299 | 0 | pressureless | 69.9232 | 0.52811 | 0.21089 | 0.86744 | nitrogen | 0.00037293
8.7257 | 1317.2591 | 3.7317 | 10.0078 | 0 | pressureless | 66.5083 | 0.97158 | 0.4114 | 1.5682 | nitrogen | 0.00025541
4.8609 | 1558.5343 | 2.3654 | 4.4443 | 0 | pressureless | 66.8974 | 0.58476 | 0.26502 | 1.1824 | argon | 7.5703e-06
7.7578 | 1205.2008 | 5.1286 | 6.62 | 48.2705 | pressure_assisted | 54.9802 | 0.36921 | 0.21324 | 0.56522 | argon | 3.3267e-06
7.7909 | 1234.2034 | 5.8008 | 12.1893 | 13.3814 | pressure_assisted | 61.534 | 0.62801 | 0.37304 | 1.2106 | argon | 7.447e-06
1.9281 | 1283.1545 | 1.7528 | 9.2049 | 0 | pressureless | 51.3451 | 0.39745 | 0.20399 | 0.55155 | air | 0.21
9.123 | 1210.6129 | 1.7571 | 2.068 | 0 | pressureless | 51.8984 | 0.3533 | 0.2147 | 0.68405 | argon | 1.3119e-06
5.5473 | 1272.5742 | 0.77504 | 11.8929 | 0 | pressureless | 69.9779 | 0.28074 | 0.095672 | 1.1203 | argon | 3.4628e-06
8.4381 | 1433.2166 | 6.023 | 2.459 | 0 | pressureless | 56.5328 | 0.20824 | 0.071613 | 1.1952 | air | 0.21
3.8804 | 1368.5698 | 5.4785 | 11.6945 | 57.0259 | pressure_assisted | 64.9637 | 0.41143 | 0.15878 | 0.48991 | nitrogen | 5.5455e-05
9.0597 | 1557.0687 | 4.0597 | 4.6322 | 14.9171 | pressure_assisted | 66.1333 | 0.54112 | 0.30251 | 1.8821 | air | 0.21
4.5028 | 1526.9774 | 6.8313 | 14.455 | 0 | pressureless | 67.1605 | 0.47642 | 0.1939 | 1.4095 | vacuum | 9.7722e-09
1.0975 | 1336.7269 | 6.5425 | 6.7832 | 0 | pressureless | 69.9526 | 0.40611 | 0.17936 | 0.65519 | air | 0.21
9.1484 | 1303.7694 | 4.8902 | 6.2501 | 37.3779 | pressure_assisted | 54.8299 | 0.3116 | 0.15585 | 0.3975 | nitrogen | 0.00056203
1.8216 | 1351.877 | 7.012 | 3.9355 | 0 | pressureless | 50.807 | 0.67772 | 0.47842 | 0.91673 | air | 0.21
3.8738 | 1436.118 | 2.0438 | 5.9729 | 30.7375 | pressure_assisted | 58.2238 | 0.2588 | 0.079433 | 0.76524 | argon | 5.5574e-06
9.5506 | 1307.2255 | 1.3394 | 13.3965 | 0 | pressureless | 52.6016 | 0.73703 | 0.46041 | 1.0702 | air | 0.21
9.5555 | 1449.6596 | 2.5231 | 14.9523 | 0 | pressureless | 50.4485 | 0.30293 | 0.19219 | 0.80423 | air | 0.21
6.1609 | 1363.7647 | 0.92815 | 6.788 | 0 | pressureless | 57.2085 | 0.34323 | 0.24003 | 0.29985 | nitrogen | 0.00021091
6.6865 | 1420.8189 | 4.4838 | 7.8319 | 0 | pressureless | 65.6748 | 0.24014 | 0.18404 | 0.79215 | vacuum | 7.803e-08
5.036 | 1374.4506 | 7.5245 | 11.3869 | 69.6742 | pressure_assisted | 61.3236 | 0.38913 | 0.12066 | 0.83246 | air | 0.21
3.6389 | 1317.7863 | 0.79508 | 13.5205 | 0 | pressureless | 56.2556 | 0.81425 | 0.30688 | 1.4626 | air | 0.21
3.958 | 1579.3813 | 1.4158 | 9.7096 | 0 | pressureless | 63.0868 | 0.64705 | 0.48081 | 0.65776 | argon | 1.7109e-07
7.0527 | 1505.4423 | 3.8915 | 7.0898 | 0 | pressureless | 54.6404 | 0.81551 | 0.43162 | 2.7379 | nitrogen | 0.00078825
7.7714 | 1256.0453 | 7.5041 | 7.3641 | 0 | pressureless | 50.2876 | 0.64916 | 0.378 | 0.31759 | vacuum | 3.8054e-08
8.1242 | 1547.3872 | 2.8712 | 11.043 | 0 | pressureless | 65.2871 | 0.28795 | 0.18184 | 2.1961 | air | 0.21
8.1066 | 1394.9725 | 4.3043 | 2.0418 | 0 | pressureless | 62.4749 | 0.42378 | 0.27102 | 0.87407 | nitrogen | 0.00014648
1.8209 | 1557.8209 | 0.8118 | 10.0547 | 83.5102 | pressure_assisted | 65.2461 | 0.33849 | 0.25924 | 1.6749 | air | 0.21
5.4498 | 1519.9421 | 1.6126 | 6.6214 | 0 | pressureless | 50.7788 | 0.97252 | 0.77654 | 1.049 | air | 0.21
1.518 | 1370.0854 | 7.8997 | 12.3246 | 0 | pressureless | 66.7424 | 0.27485 | 0.18142 | 1.9813 | nitrogen | 0.00078296
5.9458 | 1208.9877 | 7.7384 | 3.2089 | 91.1746 | pressure_assisted | 62.3905 | 0.78169 | 0.34677 | 0.79262 | nitrogen | 0.00093754
4.9738 | 1307.4709 | 0.53705 | 9.6466 | 0 | pressureless | 61.2679 | 0.7814 | 0.57814 | 0.51728 | argon | 5.6232e-06
8.9893 | 1416.6537 | 7.6386 | 8.2526 | 98.6373 | pressure_assisted | 62.4923 | 1.2482 | 0.40516 | 2.345 | air | 0.21
4.1582 | 1453.3913 | 5.2934 | 10.3502 | 0 | pressureless | 67.2887 | 0.40739 | 0.16929 | 0.93418 | nitrogen | 0.0002442
2.0536 | 1303.1551 | 7.0094 | 2.8431 | 45.3876 | pressure_assisted | 61.7387 | 0.71392 | 0.53451 | 1.1422 | nitrogen | 0.00084235
2.2869 | 1255.7424 | 3.9105 | 9.5398 | 63.1574 | pressure_assisted | 61.619 | 1.5647 | 0.66983 | 2.0977 | vacuum | 9.3251e-08
7.8536 | 1533.9721 | 4.367 | 9.2993 | 69.4913 | pressure_assisted | 69.8136 | 0.36716 | 0.15065 | 0.53839 | air | 0.21
6.564 | 1593.7609 | 4.1663 | 9.2886 | 17.061 | pressure_assisted | 65.1346 | 0.23208 | 0.085653 | 1.4295 | air | 0.21
1.9101 | 1410.2761 | 5.5015 | 9.8453 | 0 | pressureless | 58.8459 | 0.19531 | 0.14249 | 0.70192 | air | 0.21
1.757 | 1268.6717 | 1.5474 | 10.7941 | 73.8389 | pressure_assisted | 64.1479 | 0.71406 | 0.39275 | 0.92376 | nitrogen | 0.00092012
7.3087 | 1308.9229 | 0.7248 | 12.4649 | 0 | pressureless | 57.7846 | 0.19501 | 0.12431 | 1.0443 | air | 0.21
1.6549 | 1207.3563 | 2.8095 | 5.5077 | 0 | pressureless | 54.5775 | 0.41507 | 0.17414 | 0.40652 | vacuum | 9.3405e-08
8.3967 | 1565.7195 | 5.7851 | 12.7256 | 0 | pressureless | 61.937 | 0.6222 | 0.42249 | 0.62669 | air | 0.21
7.3562 | 1247.1004 | 2.0139 | 8.4773 | 0 | pressureless | 68.5636 | 0.5485 | 0.37298 | 2.2494 | argon | 9.2999e-06
1.7321 | 1430.6066 | 5.5507 | 3.0018 | 0 | pressureless | 68.5828 | 0.61852 | 0.28223 | 1.7018 | air | 0.21
1.7635 | 1309.6221 | 7.7743 | 2.7612 | 0 | pressureless | 56.8381 | 0.55878 | 0.28237 | 0.96311 | nitrogen | 0.00040286
9.8798 | 1421.6712 | 1.2043 | 6.3451 | 0 | pressureless | 60.5535 | 0.9477 | 0.38367 | 1.1571 | vacuum | 7.9487e-08
4.3684 | 1460.5682 | 5.5445 | 12.2037 | 36.6904 | pressure_assisted | 54.2327 | 0.31058 | 0.24483 | 0.83816 | air | 0.21
4.3358 | 1531.8967 | 3.8281 | 11.1999 | 74.2982 | pressure_assisted | 69.9126 | 0.35642 | 0.22198 | 2.2568 | vacuum | 1.716e-08
8.3152 | 1282.5685 | 7.0111 | 12.252 | 0 | pressureless | 69.6224 | 0.33977 | 0.2607 | 0.88673 | nitrogen | 0.00040157
9.5252 | 1204.3983 | 1.8286 | 8.7245 | 0 | pressureless | 62.9902 | 0.75726 | 0.34205 | 1.1492 | vacuum | 5.096e-08
9.874 | 1254.7543 | 5.6947 | 7.7226 | 0 | pressureless | 66.0883 | 0.78431 | 0.54192 | 1.989 | nitrogen | 0.00077307
7.7804 | 1560.0075 | 6.7859 | 3.9169 | 0 | pressureless | 64.302 | 0.62655 | 0.42789 | 0.62724 | air | 0.21
4.3863 | 1549.556 | 7.5846 | 6.2665 | 0 | pressureless | 61.8632 | 0.90357 | 0.58355 | 2.5479 | air | 0.21
1.7515 | 1438.9652 | 5.6244 | 7.6423 | 0 | pressureless | 51.067 | 0.27744 | 0.21718 | 0.39921 | air | 0.21
7.9943 | 1440.2067 | 4.2288 | 3.1518 | 0 | pressureless | 59.0953 | 1.1508 | 0.5717 | 2.6586 | air | 0.21
6.0256 | 1466.0147 | 5.1339 | 4.868 | 72.7488 | pressure_assisted | 63.4957 | 1.0709 | 0.39125 | 0.79963 | air | 0.21
4.818 | 1270.1485 | 7.0168 | 9.7769 | 0 | pressureless | 63.5506 | 0.72228 | 0.45927 | 0.86449 | air | 0.21
9.1572 | 1565.7648 | 4.7796 | 11.5636 | 0 | pressureless | 57.4625 | 1.2187 | 0.80999 | 0.32174 | nitrogen | 0.00070752
2.0008 | 1367.5082 | 0.7279 | 14.9785 | 0 | pressureless | 68.8338 | 0.21839 | 0.12831 | 0.76119 | argon | 8.2775e-06
5.4336 | 1353.2554 | 7.4821 | 14.1305 | 0 | pressureless | 53.3471 | 0.38467 | 0.15518 | 0.53586 | air | 0.21
1.1022 | 1407.5671 | 5.6715 | 10.3533 | 0 | pressureless | 60.0072 | 0.34618 | 0.19117 | 0.69448 | air | 0.21
5.2179 | 1218.7864 | 5.5739 | 7.4762 | 87.5522 | pressure_assisted | 63.8177 | 0.71719 | 0.32711 | 0.92092 | nitrogen | 0.00062858
1.5067 | 1266.5133 | 2.1176 | 10.2703 | 0 | pressureless | 63.9427 | 0.29576 | 0.15194 | 1.7766 | air | 0.21
2.0694 | 1495.2134 | 5.4416 | 12.2135 | 0 | pressureless | 62.9728 | 0.73023 | 0.45465 | 1.1327 | air | 0.21
2.0577 | 1233.1195 | 3.454 | 3.5384 | 27.5717 | pressure_assisted | 55.5058 | 0.99215 | 0.66733 | 1.2027 | air | 0.21
6.8429 | 1441.2608 | 5.3842 | 7.3288 | 41.0808 | pressure_assisted | 53.1241 | 0.70783 | 0.29454 | 0.51824 | vacuum | 4.2393e-08
7.7144 | 1298.1396 | 1.2994 | 12.9174 | 40.2049 | pressure_assisted | 62.7188 | 0.57622 | 0.28964 | 0.58952 | argon | 4.6017e-06
6.2503 | 1355.7182 | 5.4338 | 6.9898 | 0 | pressureless | 61.986 | 0.30511 | 0.13259 | 2.9424 | air | 0.21
9.6596 | 1315.4775 | 7.9956 | 9.4343 | 87.0884 | pressure_assisted | 53.5871 | 0.3274 | 0.13074 | 0.64332 | nitrogen | 0.00055455
4.3738 | 1342.2691 | 0.86159 | 9.641 | 0 | pressureless | 64.1028 | 0.93395 | 0.646 | 2.7013 | nitrogen | 0.00017532
3.5714 | 1487.6184 | 7.8288 | 4.3982 | 0 | pressureless | 59.1034 | 0.73825 | 0.5571 | 0.8643 | nitrogen | 0.00037932
8.8174 | 1318.8487 | 3.5518 | 6.7091 | 0 | pressureless | 63.3552 | 0.49034 | 0.23787 | 1.0014 | nitrogen | 0.0008433
3.0124 | 1426.5619 | 7.0307 | 6.3486 | 0 | pressureless | 66.7473 | 0.40572 | 0.27412 | 1.9007 | nitrogen | 0.00064457
9.669 | 1390.4202 | 6.3679 | 2.3406 | 0 | pressureless | 53.3946 | 0.18158 | 0.13591 | 2.145 | air | 0.21
1.1094 | 1465.4685 | 4.7526 | 2.3145 | 0 | pressureless | 50.3829 | 0.29271 | 0.21165 | 0.93567 | air | 0.21
9.7289 | 1574.7319 | 6.0384 | 12.8121 | 24.6732 | pressure_assisted | 65.5821 | 1.3003 | 0.50893 | 0.7922 | nitrogen | 0.00089408
1.3884 | 1493.0288 | 7.0889 | 5.5499 | 80.7585 | pressure_assisted | 62.1939 | 0.26359 | 0.20511 | 0.967 | argon | 1.7191e-06
9.0203 | 1285.9762 | 3.5311 | 8.735 | 76.1 | pressure_assisted | 63.9928 | 0.54969 | 0.26843 | 1.2248 | nitrogen | 9.5754e-05
5.7493 | 1212.4733 | 2.9527 | 5.8834 | 0 | pressureless | 66.7631 | 0.82743 | 0.38858 | 1.7071 | argon | 5.7062e-06
9.9367 | 1304.9056 | 5.507 | 14.2288 | 12.2674 | pressure_assisted | 66.0562 | 0.26697 | 0.088426 | 1.0025 | vacuum | 5.324e-08
1.6642 | 1438.0312 | 6.5588 | 5.3709 | 0 | pressureless | 69.2184 | 0.54838 | 0.29782 | 1.4497 | air | 0.21
5.9847 | 1220.5703 | 6.2171 | 7.5855 | 11.0276 | pressure_assisted | 60.7187 | 0.79916 | 0.28331 | 2.6725 | nitrogen | 0.00060711
9.7237 | 1398.5465 | 6.4836 | 13.3455 | 0 | pressureless | 59.7699 | 0.50313 | 0.21346 | 1.2571 | nitrogen | 0.00016762
5.7079 | 1438.7371 | 3.7669 | 12.9451 | 97.3231 | pressure_assisted | 58.0377 | 2.0981 | 0.96194 | 1.2056 | vacuum | 8.6291e-08
6.6646 | 1333.6976 | 6.6338 | 4.4193 | 0 | pressureless | 53.0738 | 0.21709 | 0.15292 | 0.40198 | vacuum | 1.6374e-08
7.2617 | 1508.3649 | 1.4016 | 12.4344 | 31.1476 | pressure_assisted | 61.4521 | 0.84893 | 0.62629 | 0.2063 | nitrogen | 8.705e-05
5.0909 | 1242.6393 | 4.5837 | 7.9564 | 73.4384 | pressure_assisted | 55.5403 | 0.45861 | 0.20694 | 1.2624 | air | 0.21
6.648 | 1230.0551 | 0.54319 | 8.2786 | 0 | pressureless | 68.4262 | 0.73551 | 0.53645 | 0.94469 | argon | 5.5832e-06
6.2588 | 1491.2755 | 2.9344 | 3.7352 | 0 | pressureless | 61.6638 | 0.62345 | 0.45425 | 0.73428 | air | 0.21
9.1104 | 1398.1965 | 3.2485 | 3.0478 | 97.0332 | pressure_assisted | 61.8568 | 0.34655 | 0.23646 | 1.1573 | argon | 8.7371e-07
1.409 | 1475.361 | 3.4713 | 11.4632 | 0 | pressureless | 57.0985 | 0.56066 | 0.20932 | 0.96441 | vacuum | 3.2134e-08
3.5287 | 1373.9309 | 5.716 | 8.454 | 55.4316 | pressure_assisted | 51.0398 | 0.19748 | 0.12741 | 1.9673 | air | 0.21
9.5537 | 1298.5608 | 3.4142 | 7.6791 | 0 | pressureless | 50.6349 | 0.67603 | 0.52224 | 1.053 | nitrogen | 0.00061996
9.0124 | 1527.6409 | 3.8652 | 11.4836 | 0 | pressureless | 58.4667 | 0.58038 | 0.37218 | 0.63881 | nitrogen | 0.00066383
5.1009 | 1519.7664 | 2.2816 | 11.9517 | 0 | pressureless | 51.6913 | 0.6881 | 0.32052 | 1.8114 | nitrogen | 0.00083646
6.5812 | 1477.8786 | 3.2994 | 4.0658 | 0 | pressureless | 62.1369 | 0.84867 | 0.46701 | 0.87785 | air | 0.21
3.4964 | 1308.8581 | 2.2045 | 9.9329 | 59.7436 | pressure_assisted | 67.6195 | 0.60089 | 0.37427 | 1.3715 | argon | 2.8117e-06
2.6931 | 1436.0923 | 1.049 | 3.7596 | 0 | pressureless | 67.6583 | 0.53843 | 0.29898 | 0.75093 | vacuum | 1.9122e-08
5.1733 | 1344.3896 | 5.0259 | 11.7679 | 0 | pressureless | 63.1809 | 0.32185 | 0.11586 | 0.67713 | vacuum | 6.7028e-08
4.1802 | 1236.6328 | 5.5116 | 10.5404 | 0 | pressureless | 54.2246 | 0.3502 | 0.1597 | 1.0518 | air | 0.21
6.2529 | 1566.9254 | 5.1462 | 14.436 | 0 | pressureless | 67.2599 | 0.90504 | 0.63461 | 1.0077 | argon | 7.9305e-06
1.6996 | 1254.7275 | 3.9762 | 2.8965 | 37.8809 | pressure_assisted | 67.7219 | 1.0253 | 0.74922 | 1.3336 | argon | 9.0585e-06
9.7696 | 1580.0949 | 3.3484 | 2.7417 | 36.1041 | pressure_assisted | 53.9331 | 0.44388 | 0.16364 | 0.85113 | air | 0.21
9.8759 | 1378.4023 | 6.975 | 5.6684 | 0 | pressureless | 64.7485 | 0.51163 | 0.39713 | 0.33227 | air | 0.21

## Microstructure_Properties
initial_pore_size_mean_um | initial_pore_size_std_um | final_relative_density_percent | porosity_percent | grain_size_mean_um | grain_size_std_um | pore_size_mean_um | pore_size_std_um | grain_boundary_area_per_volume_um2_per_um3 | grain_boundary_thickness_nm | grain_boundary_energy_J_per_m2 | coordination_number | pore_connectivity_fraction
0.78234 | 0.51978 | 89.0078 | 10.9922 | 11.595 | 4.0068 | 0.47356 | 0.327 | 0.25873 | 1.8167 | 1.3078 | 11.3304 | 0.85951
0.36461 | 0.16836 | 99.5 | 0.5 | 2.3272 | 1.2411 | 0.047071 | 0.050637 | 1.2891 | 1.8427 | 0.55413 | 11.6395 | 0.17888
0.56747 | 0.35894 | 99.5 | 0.5 | 8.052 | 3.0735 | 0.07326 | 0.053825 | 0.37258 | 1.4889 | 1.0969 | 11.2117 | 0.17743
0.75354 | 0.43576 | 99.5 | 0.5 | 14.1569 | 6.9061 | 0.097281 | 0.073222 | 0.21191 | 1.0172 | 0.92784 | 12.2524 | 0.19822
0.49167 | 0.23175 | 99.5 | 0.5 | 4.1259 | 1.0025 | 0.063474 | 0.057596 | 0.72711 | 1.8405 | 0.83063 | 12.8055 | 0.1144
0.62765 | 0.23053 | 95.6792 | 4.3208 | 4.9329 | 2.6561 | 0.2382 | 0.24286 | 0.60816 | 0.93728 | 0.53129 | 11.7557 | 0.30136
0.38621 | 0.1341 | 99.5 | 0.5 | 7.9449 | 3.9271 | 0.04986 | 0.021292 | 0.3776 | 1.3441 | 1.0095 | 12.0357 | 0.33175
0.45322 | 0.3244 | 99.5 | 0.5 | 13.0959 | 3.7282 | 0.05851 | 0.051169 | 0.22908 | 0.6496 | 0.97904 | 12.1379 | 0.042197
0.4511 | 0.34247 | 99.5 | 0.5 | 3.295 | 0.85049 | 0.058236 | 0.031994 | 0.91047 | 1.8829 | 0.60455 | 12.6408 | 0.25122
0.34423 | 0.21511 | 96.7578 | 3.2422 | 9.7959 | 3.1985 | 0.11316 | 0.076585 | 0.30625 | 0.71116 | 1.1125 | 11.1306 | 0.51076
0.4577 | 0.16098 | 96.9627 | 3.0373 | 4.5016 | 2.6579 | 0.14564 | 0.098796 | 0.66643 | 0.83735 | 1.0523 | 11.5391 | 0.26664
0.23051 | 0.11549 | 99.5 | 0.5 | 3.7878 | 1.1467 | 0.029759 | 0.02307 | 0.79201 | 1.3372 | 1.2673 | 11.707 | 0.13406
0.39113 | 0.25989 | 99.5 | 0.5 | 8.5836 | 3.2828 | 0.050494 | 0.033695 | 0.3495 | 1.6461 | 1.1946 | 11.3494 | 0.34781
0.43362 | 0.29916 | 93.7273 | 6.2727 | 4.7286 | 1.0025 | 0.19828 | 0.096341 | 0.63444 | 1.429 | 0.864 | 10.9995 | 0.60131
0.43989 | 0.15797 | 91.25 | 8.75 | 5.4281 | 1.9481 | 0.23757 | 0.1227 | 0.55268 | 0.8482 | 1.4531 | 11.3872 | 0.56742
0.44313 | 0.13295 | 91.157 | 8.843 | 3.2796 | 1.4054 | 0.24059 | 0.10267 | 0.91473 | 0.50141 | 1.2289 | 11.1042 | 0.75218
0.48479 | 0.31806 | 94.5015 | 5.4985 | 1.4648 | 0.85139 | 0.20755 | 0.1611 | 2.0481 | 1.6357 | 0.75668 | 11.589 | 0.64012
0.63545 | 0.30393 | 99.5 | 0.5 | 5.0826 | 2.0671 | 0.082036 | 0.095454 | 0.59025 | 1.9778 | 0.59335 | 12.0066 | 0.2534
0.77423 | 0.33078 | 99.5 | 0.5 | 7.5985 | 4.0093 | 0.099952 | 0.049231 | 0.39482 | 1.7149 | 0.79508 | 12.195 | 0.13648
0.36131 | 0.11072 | 90.0678 | 9.9322 | 3.266 | 1.368 | 0.20789 | 0.24053 | 0.91854 | 1.1903 | 0.9019 | 10.2754 | 0.62242
0.27397 | 0.1562 | 99.5 | 0.5 | 7.6226 | 1.6489 | 0.035369 | 0.034898 | 0.39357 | 1.8557 | 1.0757 | 11.7786 | 0.25513
0.29696 | 0.21546 | 95.4314 | 4.5686 | 2.3822 | 0.77661 | 0.11588 | 0.10545 | 1.2593 | 1.1148 | 0.97505 | 11.4869 | 0.46349
0.3919 | 0.30522 | 97.8331 | 2.1669 | 34.3006 | 14.7568 | 0.10533 | 0.096502 | 0.087462 | 1.2874 | 1.25 | 11.8498 | 0.45722
0.41933 | 0.24441 | 99.5 | 0.5 | 6.248 | 3.6253 | 0.054135 | 0.057458 | 0.48016 | 1.2157 | 1.0099 | 12.0934 | 0.073514
0.34023 | 0.18958 | 99.5 | 0.5 | 16.1353 | 8.772 | 0.043923 | 0.021326 | 0.18593 | 1.1714 | 0.60482 | 11.8642 | 0.077065
0.26153 | 0.089581 | 94.3221 | 5.6779 | 4.1603 | 1.2121 | 0.11378 | 0.091454 | 0.72111 | 1.6628 | 1.3583 | 11.0542 | 0.54434
0.39804 | 0.22865 | 99.5 | 0.5 | 6.4309 | 1.8524 | 0.051386 | 0.049211 | 0.4665 | 1.2902 | 0.72879 | 13.5122 | 0.17734
0.54748 | 0.26826 | 98.2251 | 1.7749 | 10.2232 | 2.8673 | 0.13316 | 0.11578 | 0.29345 | 0.97508 | 1.4713 | 12.2167 | 0.27561
0.67325 | 0.40635 | 88.2773 | 11.7227 | 5.1084 | 2.9067 | 0.42086 | 0.44873 | 0.58727 | 0.88724 | 0.58697 | 10.6435 | 0.53567
0.37838 | 0.18706 | 99.5 | 0.5 | 11.3881 | 6.1617 | 0.048849 | 0.022364 | 0.26343 | 0.55662 | 1.3853 | 11.8167 | 0.22845
0.40671 | 0.17088 | 90.93 | 9.07 | 6.9148 | 3.5262 | 0.22363 | 0.21302 | 0.43385 | 1.3748 | 0.56146 | 10.5651 | 0.63347
0.31459 | 0.10931 | 99.5 | 0.5 | 8.3484 | 2.9812 | 0.040613 | 0.033596 | 0.35935 | 0.84494 | 0.73104 | 11.8679 | 0.29184
0.4922 | 0.22516 | 99.5 | 0.5 | 5.0823 | 2.0418 | 0.063543 | 0.044692 | 0.59028 | 0.7222 | 0.49192 | 12.0797 | 0.23338
0.32714 | 0.11395 | 93.4263 | 6.5737 | 4.1143 | 1.587 | 0.15314 | 0.10294 | 0.72917 | 1.4807 | 1.2051 | 10.1833 | 0.54539
0.66592 | 0.25868 | 96.5021 | 3.4979 | 9.0141 | 2.7165 | 0.22739 | 0.20389 | 0.33281 | 1.5218 | 1.2153 | 10.7489 | 0.55226
0.20473 | 0.16248 | 99.5 | 0.5 | 6.1243 | 2.462 | 0.02643 | 0.029411 | 0.48985 | 1.6282 | 0.84066 | 11.6149 | 0.095244
0.41771 | 0.21807 | 94.9011 | 5.0989 | 12.259 | 2.6013 | 0.17221 | 0.13724 | 0.24472 | 1.2554 | 1.3571 | 11.4237 | 0.55757
0.58124 | 0.32894 | 90.7547 | 9.2453 | 9.7843 | 2.4727 | 0.32267 | 0.34196 | 0.30661 | 1.8411 | 1.0358 | 10.6477 | 0.47681
0.54814 | 0.40387 | 90.056 | 9.944 | 1.623 | 0.90015 | 0.31558 | 0.22776 | 1.8485 | 1.9045 | 1.0735 | 11.4132 | 0.58026
1.922 | 1.5333 | 91.7268 | 8.2732 | 1.8785 | 0.94052 | 1.0093 | 0.48641 | 1.597 | 1.7111 | 1.3454 | 10.1557 | 0.49327
0.59556 | 0.35219 | 99.5 | 0.5 | 5.8714 | 2.1674 | 0.076887 | 0.034538 | 0.51095 | 1.4534 | 0.71712 | 11.5577 | 0.30469
0.30265 | 0.21374 | 99.5 | 0.5 | 9.4523 | 3.8458 | 0.039072 | 0.017233 | 0.31738 | 0.95558 | 0.76884 | 12.6934 | 0.21995
0.47669 | 0.22093 | 92.2499 | 7.7501 | 2.1997 | 0.76549 | 0.24229 | 0.1706 | 1.3638 | 1.9744 | 1.406 | 11.0322 | 0.59665
0.20571 | 0.093162 | 92.8174 | 7.1826 | 15.4914 | 7.6886 | 0.10066 | 0.067419 | 0.19366 | 0.9112 | 1.3309 | 11.4847 | 0.46875
0.48025 | 0.24077 | 99.5 | 0.5 | 7.6129 | 3.9106 | 0.062 | 0.06041 | 0.39407 | 0.80399 | 1.255 | 12.959 | 0.19652
0.32967 | 0.20975 | 99.5 | 0.5 | 4.5199 | 2.2839 | 0.04256 | 0.042315 | 0.66374 | 1.1632 | 1.1916 | 11.5864 | 0.15014
0.79021 | 0.5066 | 92.7534 | 7.2466 | 1.3029 | 0.63718 | 0.38838 | 0.17115 | 2.3025 | 0.58526 | 0.596 | 10.9841 | 0.6199
0.37987 | 0.17384 | 93.7923 | 6.2077 | 1.6332 | 0.46024 | 0.1728 | 0.099688 | 1.8369 | 1.9677 | 1.2575 | 11.0361 | 0.44659
0.47164 | 0.17291 | 99.5 | 0.5 | 8.3352 | 2.7939 | 0.060889 | 0.037715 | 0.35992 | 1.3827 | 0.90984 | 10.956 | 0.35947
0.36388 | 0.22422 | 90.896 | 9.104 | 0.65076 | 0.25246 | 0.20045 | 0.168 | 4.61 | 1.3354 | 1.2672 | 10.6309 | 0.47219
1.1928 | 0.43436 | 97.4823 | 2.5177 | 10.2557 | 3.4081 | 0.34554 | 0.17816 | 0.29252 | 1.4837 | 0.97228 | 12.1048 | 0.30319
0.42581 | 0.25091 | 99.5 | 0.5 | 4.7319 | 2.3753 | 0.054971 | 0.027879 | 0.634 | 1.2455 | 1.0011 | 12.2036 | 0.39421
1.25 | 0.80838 | 84.7072 | 15.2928 | 34.3945 | 11.4101 | 0.89246 | 1.0308 | 0.087223 | 0.5481 | 1.0298 | 10.2705 | 0.75604
0.75121 | 0.48852 | 98.5388 | 1.4612 | 20.1711 | 5.1495 | 0.16579 | 0.17298 | 0.14873 | 1.4185 | 0.82174 | 11.6174 | 0.18475
0.63628 | 0.43059 | 99.5 | 0.5 | 7.7535 | 2.7883 | 0.082144 | 0.044729 | 0.38692 | 1.5743 | 0.54627 | 11.6053 | 0.2484
0.60123 | 0.44276 | 99.5 | 0.5 | 4.4596 | 2.6399 | 0.077618 | 0.056293 | 0.67271 | 1.1251 | 1.1863 | 12.568 | 0.17895
0.60881 | 0.33483 | 93.2233 | 6.7767 | 7.3516 | 2.1346 | 0.28935 | 0.19806 | 0.40807 | 1.6359 | 1.3027 | 10.8478 | 0.48209
0.19071 | 0.12685 | 87.7636 | 12.2364 | 7.3105 | 3.2522 | 0.1218 | 0.1258 | 0.41037 | 0.8405 | 0.60755 | 10.5155 | 0.61616
0.43492 | 0.26512 | 99.5 | 0.5 | 2.2392 | 0.83564 | 0.056148 | 0.045377 | 1.3398 | 0.83191 | 1.2768 | 12.015 | 0.50333
0.76295 | 0.30008 | 99.5 | 0.5 | 1.8191 | 0.41551 | 0.098496 | 0.049472 | 1.6491 | 0.74213 | 1.1258 | 12.6642 | 0.20134
0.48792 | 0.15264 | 99.5 | 0.5 | 5.5786 | 2.2044 | 0.062991 | 0.062436 | 0.53777 | 1.058 | 0.86369 | 12.419 | 0.033934
0.24765 | 0.10953 | 97.7453 | 2.2547 | 6.6306 | 3.1884 | 0.067892 | 0.048713 | 0.45245 | 1.7705 | 0.71632 | 11.0517 | 0.51798
0.48707 | 0.25401 | 91.0015 | 8.9985 | 4.6881 | 1.9 | 0.26676 | 0.16281 | 0.63992 | 1.7419 | 1.3597 | 10.2064 | 0.69772
1.1722 | 0.71336 | 89.2525 | 10.7475 | 4.3926 | 2.4108 | 0.70163 | 0.49142 | 0.68297 | 1.0742 | 1.2002 | 10.8565 | 0.6098
0.93267 | 0.67617 | 93.5021 | 6.4979 | 1.8856 | 0.59504 | 0.43406 | 0.34647 | 1.591 | 1.3837 | 1.0477 | 11.1015 | 0.46268
0.48474 | 0.19298 | 99.5 | 0.5 | 1.1959 | 0.28044 | 0.062579 | 0.042209 | 2.5086 | 1.5812 | 1.1096 | 11.7057 | 0.29384
0.80459 | 0.29189 | 89.8824 | 10.1176 | 5.8952 | 3.3876 | 0.46725 | 0.27733 | 0.50888 | 0.86181 | 0.50241 | 11.1588 | 0.64431
0.41628 | 0.32542 | 94.6549 | 5.3451 | 1.9949 | 0.70077 | 0.17571 | 0.1263 | 1.5038 | 0.75221 | 0.82783 | 11.381 | 0.32098
0.21329 | 0.075511 | 99.5 | 0.5 | 2.1061 | 0.90679 | 0.027536 | 0.011437 | 1.4245 | 1.9581 | 0.6937 | 11.9596 | 0.40522
0.31494 | 0.16983 | 93.5257 | 6.4743 | 4.5398 | 2.3462 | 0.14631 | 0.14894 | 0.66082 | 1.4263 | 0.67296 | 11.5267 | 0.51177
1.0923 | 0.6475 | 99.5 | 0.5 | 8.232 | 2.7143 | 0.14102 | 0.075692 | 0.36443 | 1.9721 | 0.98711 | 11.7458 | 0.37605
0.43599 | 0.24881 | 97.5621 | 2.4379 | 5.4471 | 2.6498 | 0.12429 | 0.05408 | 0.55076 | 1.0066 | 1.4113 | 12.4592 | 0.50715
0.44271 | 0.15186 | 89.8138 | 10.1862 | 1.8538 | 0.47117 | 0.25797 | 0.23809 | 1.6183 | 1.5545 | 0.81338 | 10.2478 | 0.57083
0.43039 | 0.14139 | 91.7922 | 8.2078 | 2.9933 | 0.94743 | 0.22512 | 0.22943 | 1.0022 | 0.83391 | 0.60159 | 11.2341 | 0.71581
1.2955 | 0.45699 | 99.5 | 0.5 | 4.4014 | 1.135 | 0.16725 | 0.17579 | 0.68161 | 0.8918 | 1.1487 | 12.6502 | 0.16135
1.1273 | 0.66826 | 99.5 | 0.5 | 2.5408 | 1.3326 | 0.14553 | 0.11567 | 1.1807 | 1.2679 | 1.3712 | 11.2447 | 0.039821
1.5163 | 0.86756 | 93.7766 | 6.2234 | 2.4509 | 0.70846 | 0.6906 | 0.3897 | 1.224 | 0.97943 | 1.0611 | 10.9986 | 0.5038
0.46178 | 0.1925 | 99.5 | 0.5 | 9.4486 | 4.6011 | 0.059615 | 0.059006 | 0.31751 | 0.75143 | 1.3003 | 12.5044 | 0.26625
0.57965 | 0.35874 | 98.0431 | 1.9569 | 5.2272 | 3.0178 | 0.14804 | 0.14209 | 0.57392 | 0.89432 | 1.0366 | 12.3177 | 0.30397
0.23423 | 0.16631 | 99.5 | 0.5 | 5.6294 | 2.3143 | 0.030238 | 0.018053 | 0.53292 | 0.55362 | 1.2519 | 11.8476 | 0.19579
1.0464 | 0.33566 | 95.5957 | 4.4043 | 2.9347 | 1.2209 | 0.40092 | 0.45013 | 1.0223 | 1.5566 | 0.60806 | 11.0454 | 0.58977
0.27886 | 0.15311 | 96.8957 | 3.1043 | 3.9574 | 1.5213 | 0.089704 | 0.043372 | 0.75807 | 1.2382 | 0.80586 | 12.0641 | 0.42583
0.55724 | 0.35923 | 99.5 | 0.5 | 1.5665 | 0.51749 | 0.071939 | 0.085331 | 1.9151 | 0.64136 | 0.80059 | 12.5251 | 0.14216
0.28886 | 0.1231 | 99.5 | 0.5 | 5.858 | 2.2862 | 0.037292 | 0.040581 | 0.51212 | 0.75754 | 0.8596 | 11.351 | 0.29669
0.37248 | 0.16906 | 99.5 | 0.5 | 12.1756 | 5.3709 | 0.048087 | 0.045698 | 0.2464 | 0.6538 | 1.4291 | 11.3314 | 0.24626
0.32897 | 0.19963 | 98.986 | 1.014 | 1.4611 | 0.86848 | 0.06048 | 0.069613 | 2.0532 | 1.4189 | 1.3056 | 11.9774 | 0.02797
0.36895 | 0.27633 | 93.7641 | 6.2359 | 2.9038 | 1.67 | 0.16821 | 0.16449 | 1.0331 | 0.64132 | 0.6028 | 11.4832 | 0.58954
0.38186 | 0.26919 | 89.3349 | 10.6651 | 2.9413 | 1.6026 | 0.22768 | 0.12576 | 1.0199 | 1.6314 | 0.63915 | 10.4284 | 0.72338
0.38011 | 0.22486 | 89.2822 | 10.7178 | 5.9829 | 3.3244 | 0.2272 | 0.17125 | 0.50143 | 0.53077 | 0.85764 | 10.9106 | 0.68765
0.75845 | 0.50445 | 91.3775 | 8.6225 | 1.8364 | 0.71094 | 0.40661 | 0.1859 | 1.6336 | 0.87406 | 0.67213 | 10.4953 | 0.71445
0.28777 | 0.13883 | 99.5 | 0.5 | 2.6132 | 1.2098 | 0.037152 | 0.026442 | 1.148 | 1.836 | 1.0033 | 10.876 | 0.15925
0.55829 | 0.34641 | 99.5 | 0.5 | 1.4145 | 0.78935 | 0.072075 | 0.071591 | 2.1208 | 1.5778 | 1.3326 | 11.7214 | 0.26014
0.91928 | 0.49006 | 91.018 | 8.982 | 3.5746 | 1.2768 | 0.50301 | 0.35671 | 0.83925 | 0.60945 | 1.3892 | 10.834 | 0.47942
0.38684 | 0.15279 | 90.4183 | 9.5817 | 14.3057 | 8.3646 | 0.21862 | 0.14522 | 0.20971 | 1.7317 | 1.1536 | 10.5845 | 0.69444
0.3492 | 0.22728 | 98.152 | 1.848 | 7.965 | 2.9177 | 0.086671 | 0.075948 | 0.37665 | 1.2396 | 1.2713 | 11.1743 | 0.53849
0.44557 | 0.25764 | 99.2625 | 0.73748 | 3.5874 | 1.58 | 0.069859 | 0.076689 | 0.83626 | 1.7702 | 0.97394 | 10.9938 | 0.15413
0.90187 | 0.43228 | 94.3394 | 5.6606 | 6.6073 | 3.1974 | 0.39175 | 0.17161 | 0.45404 | 1.4011 | 0.67291 | 10.9882 | 0.44962
0.55096 | 0.41634 | 94.4088 | 5.5912 | 3.2921 | 1.9102 | 0.23785 | 0.16849 | 0.91127 | 1.5227 | 0.87099 | 11.7033 | 0.45198
0.38337 | 0.11902 | 97.4831 | 2.5169 | 3.2945 | 0.98126 | 0.11104 | 0.058474 | 0.9106 | 1.9903 | 1.0023 | 12.2925 | 0.3968
0.63686 | 0.29161 | 85.0237 | 14.9763 | 4.1533 | 2.0702 | 0.44997 | 0.4303 | 0.72231 | 0.8485 | 1.2425 | 10.597 | 0.68597
0.28814 | 0.094638 | 88.4051 | 11.5949 | 1.7526 | 0.71562 | 0.17914 | 0.086806 | 1.7118 | 1.4359 | 0.64789 | 10.0461 | 0.75125
0.70295 | 0.4803 | 97.4495 | 2.5505 | 5.2453 | 1.6125 | 0.20496 | 0.19099 | 0.57194 | 1.1905 | 0.86831 | 11.0831 | 0.47037
0.61334 | 0.39931 | 97.806 | 2.194 | 2.4022 | 1.2267 | 0.16586 | 0.10432 | 1.2488 | 0.55918 | 0.86403 | 11.9558 | 0.4184
0.42868 | 0.19962 | 95.9104 | 4.0896 | 8.7997 | 3.7037 | 0.15827 | 0.088497 | 0.34092 | 0.52171 | 1.4594 | 11.7723 | 0.28492
0.32876 | 0.20969 | 93.0428 | 6.9572 | 7.5204 | 3.4924 | 0.15832 | 0.18192 | 0.39892 | 0.67884 | 0.89675 | 11.2725 | 0.67135
0.32094 | 0.15982 | 93.4911 | 6.5089 | 3.092 | 1.0178 | 0.14949 | 0.062013 | 0.97025 | 1.4736 | 1.1296 | 10.1251 | 0.65012
0.65329 | 0.44301 | 90.1528 | 9.8472 | 7.3295 | 2.8769 | 0.37428 | 0.28079 | 0.40931 | 1.3507 | 1.1883 | 10.2536 | 0.74436
0.92436 | 0.48722 | 99.5 | 0.5 | 3.9353 | 1.7589 | 0.11933 | 0.049798 | 0.76233 | 1.3301 | 0.68899 | 11.9185 | 0.26378
0.36356 | 0.18401 | 99.5 | 0.5 | 3.6854 | 1.334 | 0.046936 | 0.036933 | 0.81402 | 0.54779 | 1.0183 | 12.1769 | 0.24851
0.62879 | 0.48251 | 96.8722 | 3.1278 | 1.7157 | 0.47927 | 0.20303 | 0.1626 | 1.7486 | 1.204 | 1.3943 | 11.9666 | 0.51961
0.17611 | 0.074923 | 91.8565 | 8.1435 | 1.1611 | 0.67884 | 0.091754 | 0.060313 | 2.5838 | 1.8869 | 0.87768 | 10.9863 | 0.80283
0.37327 | 0.13446 | 99.123 | 0.87698 | 8.6645 | 3.5055 | 0.06382 | 0.032276 | 0.34624 | 1.0964 | 1.4451 | 12.0485 | 0.17222
0.4923 | 0.29157 | 95.8397 | 4.1603 | 1.466 | 0.72358 | 0.18333 | 0.12853 | 2.0464 | 1.4374 | 0.71446 | 11.4877 | 0.57268
0.31727 | 0.24895 | 97.7831 | 2.2169 | 1.3902 | 0.50662 | 0.086248 | 0.080884 | 2.1579 | 1.6697 | 0.54545 | 12.0472 | 0.35773
0.31305 | 0.15306 | 99.5 | 0.5 | 1.7436 | 0.5964 | 0.040414 | 0.041462 | 1.7206 | 1.6759 | 1.3915 | 12.0898 | 0.21352
0.35807 | 0.11853 | 99.5 | 0.5 | 9.0681 | 3.2905 | 0.046226 | 0.038118 | 0.33083 | 1.2789 | 1.3477 | 11.9662 | 0.072838
0.57865 | 0.27177 | 85.8065 | 14.1935 | 2.0996 | 0.76358 | 0.39802 | 0.34702 | 1.4288 | 1.7869 | 1.418 | 9.9734 | 0.74546
0.45529 | 0.25176 | 95.4964 | 4.5036 | 3.3334 | 1.3923 | 0.17641 | 0.098874 | 0.89998 | 1.0871 | 1.1204 | 11.4402 | 0.3799
0.16328 | 0.062205 | 99.5 | 0.5 | 3.1324 | 1.3074 | 0.02108 | 0.013277 | 0.95773 | 1.833 | 1.3649 | 12.1756 | 0.18011
0.17317 | 0.10893 | 98.73 | 1.27 | 2.3814 | 0.94985 | 0.035629 | 0.018866 | 1.2598 | 0.86034 | 1.1279 | 11.9644 | 0.19177
0.36914 | 0.2949 | 99.5 | 0.5 | 5.965 | 1.5146 | 0.047656 | 0.028567 | 0.50294 | 0.92032 | 1.2772 | 12.1237 | 0.1816
0.62857 | 0.33055 | 94.6497 | 5.3503 | 3.5966 | 1.433 | 0.26545 | 0.15394 | 0.83413 | 0.57968 | 0.96223 | 11.958 | 0.47316
0.12658 | 0.060424 | 99.0494 | 0.95061 | 7.2019 | 1.9275 | 0.022532 | 0.018376 | 0.41656 | 1.6934 | 0.88236 | 12.0058 | 0.28409
0.38945 | 0.19486 | 99.4385 | 0.5615 | 3.2945 | 0.82513 | 0.05328 | 0.045296 | 0.9106 | 1.1256 | 1.3628 | 11.6006 | 0.072569
0.38432 | 0.13742 | 99.5 | 0.5 | 8.8253 | 5.0574 | 0.049616 | 0.057354 | 0.33993 | 0.84367 | 0.83891 | 12.3751 | 0.081939
1.001 | 0.74239 | 97.9318 | 2.0682 | 8.2067 | 3.6272 | 0.26284 | 0.14626 | 0.36556 | 0.84769 | 0.98688 | 11.0411 | 0.39345
0.41244 | 0.20928 | 93.1076 | 6.8924 | 3.9381 | 1.8265 | 0.19769 | 0.18056 | 0.76179 | 1.8521 | 0.8515 | 10.5403 | 0.48989
0.60553 | 0.29891 | 98.4155 | 1.5845 | 4.1053 | 1.4809 | 0.13916 | 0.14665 | 0.73076 | 1.7509 | 1.0648 | 11.9567 | 0.43263
0.53659 | 0.33797 | 92.1153 | 7.8847 | 2.4193 | 1.3635 | 0.27509 | 0.23333 | 1.24 | 1.3303 | 0.97051 | 11.2069 | 0.62483
0.17232 | 0.089779 | 90.0502 | 9.9498 | 2.4064 | 1.0953 | 0.099236 | 0.059939 | 1.2467 | 1.4242 | 0.52057 | 10.0508 | 0.72494
0.73415 | 0.45819 | 96.836 | 3.164 | 5.2792 | 2.6801 | 0.23842 | 0.14545 | 0.56826 | 1.2115 | 1.382 | 11.3867 | 0.55926
0.55686 | 0.18417 | 99.5 | 0.5 | 4.9824 | 1.731 | 0.07189 | 0.031013 | 0.60212 | 1.0875 | 0.84995 | 11.6303 | 0.19552
0.64467 | 0.45569 | 92.9756 | 7.0244 | 2.6635 | 1.5555 | 0.31195 | 0.20101 | 1.1264 | 1.8732 | 1.0889 | 10.8201 | 0.51666
3.5608 | 2.7427 | 93.0738 | 6.9262 | 4.9515 | 2.6153 | 1.7109 | 1.7035 | 0.60588 | 0.68842 | 0.54331 | 11.5483 | 0.65796
0.17636 | 0.11012 | 99.5 | 0.5 | 1.9168 | 1.0381 | 0.022769 | 0.0099729 | 1.5651 | 1.1277 | 0.42788 | 12.2866 | 0.27744
1.1844 | 0.92058 | 99.1941 | 0.80591 | 1.6082 | 0.4324 | 0.19412 | 0.1117 | 1.8655 | 1.0168 | 0.74529 | 11.883 | 0.24186
0.43306 | 0.16271 | 99.5 | 0.5 | 2.6779 | 0.82583 | 0.055908 | 0.053951 | 1.1203 | 1.2472 | 1.2046 | 11.6604 | 0.36564
0.57725 | 0.31097 | 97.9383 | 2.0617 | 1.4116 | 0.44359 | 0.15133 | 0.15528 | 2.1253 | 1.1864 | 0.53928 | 11.0503 | 0.33563
0.48875 | 0.29369 | 94.8742 | 5.1258 | 1.7674 | 0.54501 | 0.20203 | 0.1544 | 1.6974 | 1.2783 | 1.1976 | 12.0267 | 0.50828
0.40443 | 0.23897 | 99.5 | 0.5 | 5.9538 | 3.2279 | 0.052212 | 0.050043 | 0.50388 | 0.70988 | 0.67927 | 12.2294 | 0.22861
0.37604 | 0.18829 | 95.333 | 4.667 | 1.5136 | 0.32202 | 0.14832 | 0.10536 | 1.9821 | 1.2697 | 0.70459 | 11.0244 | 0.39299
0.58955 | 0.27652 | 92.8295 | 7.1705 | 3.2368 | 0.74589 | 0.28823 | 0.15216 | 0.92684 | 0.86363 | 0.64743 | 11.4037 | 0.58678
0.23416 | 0.085098 | 99.0005 | 0.99949 | 3.865 | 1.1965 | 0.042741 | 0.030711 | 0.7762 | 0.7765 | 0.48828 | 11.8316 | 0.41852
0.72771 | 0.36085 | 97.2607 | 2.7393 | 1.506 | 0.42161 | 0.2199 | 0.18998 | 1.992 | 0.59725 | 1.2718 | 11.4912 | 0.44057
0.40606 | 0.15484 | 86.7056 | 13.2944 | 5.3692 | 1.5718 | 0.27031 | 0.31314 | 0.55874 | 1.644 | 1.2375 | 10.445 | 0.75535
0.28417 | 0.18959 | 99.5 | 0.5 | 11.2791 | 5.8558 | 0.036686 | 0.016692 | 0.26598 | 1.1412 | 1.1142 | 11.5626 | 0.21031
0.39926 | 0.16147 | 99.5 | 0.5 | 3.843 | 1.6342 | 0.051544 | 0.04154 | 0.78064 | 1.44 | 0.6882 | 11.7615 | 0.25958
0.93747 | 0.30869 | 97.8546 | 2.1454 | 6.8615 | 1.3881 | 0.2507 | 0.16625 | 0.43722 | 1.5914 | 0.78528 | 11.7747 | 0.43699
0.38258 | 0.22044 | 99.5 | 0.5 | 4.6807 | 1.74 | 0.049391 | 0.039841 | 0.64093 | 1.519 | 0.97593 | 11.6836 | 0.28741
0.59815 | 0.35746 | 99.5 | 0.5 | 6.8052 | 2.4713 | 0.07722 | 0.032369 | 0.44084 | 1.2058 | 1.4543 | 12.2679 | 0.1933
0.34693 | 0.25533 | 92.1417 | 7.8583 | 1.0162 | 0.24955 | 0.17756 | 0.11549 | 2.9523 | 1.0818 | 0.70998 | 11.8868 | 0.63394
0.73038 | 0.42982 | 99.5 | 0.5 | 1.9243 | 0.9053 | 0.094292 | 0.099562 | 1.559 | 1.0639 | 1.2316 | 11.5562 | 0.27449
0.70441 | 0.333 | 99.5 | 0.5 | 6.6712 | 3.2078 | 0.090939 | 0.076676 | 0.44969 | 1.4601 | 0.93945 | 11.1008 | 0.12577
1.2601 | 0.88394 | 99.5 | 0.5 | 6.5327 | 3.1903 | 0.16267 | 0.12371 | 0.45923 | 1.2422 | 0.79785 | 10.9325 | 0.24331
0.45798 | 0.26111 | 93.1338 | 6.8662 | 5.1718 | 2.5413 | 0.2191 | 0.13769 | 0.58007 | 1.7737 | 0.81253 | 11.0093 | 0.35261
0.6985 | 0.23724 | 98.8596 | 1.1404 | 1.6159 | 0.32322 | 0.13619 | 0.086946 | 1.8565 | 1.8121 | 0.54265 | 11.5164 | 0.33928
0.52513 | 0.30611 | 94.6422 | 5.3578 | 2.3507 | 1.3671 | 0.22192 | 0.15678 | 1.2762 | 0.75584 | 1.2338 | 11.3896 | 0.5801
0.9558 | 0.72068 | 93.5819 | 6.4181 | 5.5176 | 2.9005 | 0.44209 | 0.47235 | 0.54372 | 0.70435 | 0.70614 | 11.2106 | 0.62794
0.34904 | 0.17388 | 98.3621 | 1.6379 | 4.061 | 2.2806 | 0.081558 | 0.09573 | 0.73873 | 1.4456 | 1.0416 | 10.98 | 0.28944
0.72568 | 0.32522 | 96.9069 | 3.0931 | 3.1946 | 0.65892 | 0.23301 | 0.17497 | 0.93907 | 0.95184 | 0.56835 | 10.6802 | 0.44551
0.45362 | 0.16863 | 99.5 | 0.5 | 2.7997 | 1.6058 | 0.058562 | 0.041853 | 1.0715 | 0.52786 | 1.3823 | 12.0813 | 0.36889
0.48421 | 0.18193 | 99.3987 | 0.60127 | 12.7131 | 6.6606 | 0.06855 | 0.073845 | 0.23598 | 1.833 | 0.62371 | 11.9875 | 0.38009
0.52347 | 0.27031 | 94.143 | 5.857 | 3.1468 | 1.6832 | 0.2313 | 0.17151 | 0.95336 | 0.84035 | 1.3136 | 11.0062 | 0.53001
0.56721 | 0.3391 | 98.6051 | 1.3949 | 5.4842 | 1.3015 | 0.12231 | 0.10293 | 0.54702 | 1.8939 | 1.3095 | 10.9854 | 0.3252
0.47177 | 0.16055 | 82.8838 | 17.1162 | 5.9307 | 2.9387 | 0.35635 | 0.20838 | 0.50585 | 1.5762 | 1.3945 | 9.9535 | 0.95117
0.55667 | 0.42851 | 97.5937 | 2.4063 | 4.5401 | 2.6512 | 0.15766 | 0.15684 | 0.66078 | 1.644 | 0.97789 | 12.3151 | 0.22741
1.1007 | 0.74577 | 95.6487 | 4.3513 | 4.5383 | 2.1395 | 0.41918 | 0.34607 | 0.66103 | 0.80219 | 1.166 | 11.5588 | 0.44085
0.81839 | 0.48556 | 89.7221 | 10.2779 | 2.4673 | 1.0566 | 0.47902 | 0.50164 | 1.2159 | 0.85129 | 0.78364 | 10.2059 | 0.80705
0.77216 | 0.55149 | 89.9176 | 10.0824 | 3.0812 | 1.7817 | 0.44764 | 0.45864 | 0.97364 | 1.2819 | 0.68437 | 10.678 | 0.76553
0.39815 | 0.13541 | 96.227 | 3.773 | 1.4858 | 0.56041 | 0.1412 | 0.080767 | 2.0191 | 0.75815 | 0.84877 | 10.8139 | 0.4844
0.32053 | 0.17258 | 97.0494 | 2.9506 | 2.2747 | 1.0002 | 0.10052 | 0.097759 | 1.3189 | 0.95815 | 0.66575 | 12.1356 | 0.25669
0.80614 | 0.49581 | 99.5 | 0.5 | 5.4956 | 2.1462 | 0.10407 | 0.10824 | 0.54589 | 0.98219 | 1.3338 | 11.9743 | 0.2215
0.77482 | 0.55347 | 88.2324 | 11.7676 | 8.462 | 4.8499 | 0.48527 | 0.32847 | 0.35452 | 0.73944 | 0.56643 | 9.5469 | 0.65466
1.0441 | 0.72226 | 97.7794 | 2.2206 | 4.9271 | 1.1354 | 0.28407 | 0.15286 | 0.60887 | 0.80777 | 1.0892 | 11.5536 | 0.39967
0.36967 | 0.16211 | 98.2069 | 1.7931 | 2.4382 | 0.97638 | 0.090377 | 0.036341 | 1.2304 | 1.6828 | 1.1265 | 11.9926 | 0.2586
0.44578 | 0.34345 | 99.5 | 0.5 | 6.3163 | 2.9989 | 0.05755 | 0.04378 | 0.47496 | 0.75079 | 0.88237 | 11.7668 | 0.12392
0.22027 | 0.079777 | 95.1178 | 4.8822 | 2.5696 | 1.3279 | 0.08886 | 0.060598 | 1.1675 | 0.54269 | 1.1622 | 11.2111 | 0.28877
0.41091 | 0.30307 | 96.4451 | 3.5549 | 2.0667 | 0.89532 | 0.14145 | 0.11937 | 1.4516 | 1.444 | 0.61618 | 10.9138 | 0.55946
0.82295 | 0.6464 | 99.5 | 0.5 | 15.1208 | 8.5216 | 0.10624 | 0.058479 | 0.1984 | 1.964 | 1.055 | 12.2166 | 0.18651
0.39598 | 0.15387 | 99.5 | 0.5 | 2.6954 | 1.5547 | 0.051121 | 0.055606 | 1.113 | 0.99682 | 0.74785 | 11.6091 | 0.24221
0.68873 | 0.45527 | 97.8613 | 2.1387 | 17.5593 | 3.9636 | 0.18389 | 0.11148 | 0.17085 | 0.67798 | 1.3682 | 10.6366 | 0.36138
0.45457 | 0.14553 | 84.3757 | 15.6243 | 6.5993 | 2.382 | 0.32805 | 0.19065 | 0.4546 | 1.3556 | 1.2621 | 9.7311 | 0.70035
0.58795 | 0.29557 | 93.9182 | 6.0818 | 8.3325 | 1.7447 | 0.26472 | 0.2077 | 0.36004 | 1.8595 | 1.4725 | 11.6797 | 0.41525
0.28168 | 0.15722 | 99.5 | 0.5 | 5.5151 | 1.8297 | 0.036364 | 0.029058 | 0.54397 | 1.6761 | 0.53756 | 11.7399 | 0.12596
0.52176 | 0.30801 | 99.5 | 0.5 | 5.0209 | 2.0824 | 0.067359 | 0.038534 | 0.5975 | 1.4338 | 0.78513 | 12.8023 | 0.15417
0.11206 | 0.086059 | 99.5 | 0.5 | 3.0827 | 1.7396 | 0.014467 | 0.0089332 | 0.97317 | 0.97258 | 0.66065 | 12.1478 | 0.26315
0.45539 | 0.28969 | 99.5 | 0.5 | 3.9139 | 2.1081 | 0.058791 | 0.031498 | 0.76651 | 1.3128 | 0.46004 | 12.1027 | 0.14692
0.22127 | 0.11963 | 90.6205 | 9.3795 | 3.1665 | 0.7948 | 0.12372 | 0.1206 | 0.9474 | 0.63687 | 0.74233 | 10.6852 | 0.8225
0.91379 | 0.64408 | 98.3548 | 1.6452 | 7.287 | 1.7286 | 0.21399 | 0.21743 | 0.41169 | 1.5184 | 1.1788 | 11.7465 | 0.43217
0.73753 | 0.57179 | 97.8824 | 2.1176 | 2.7494 | 1.198 | 0.19595 | 0.15085 | 1.0911 | 1.5876 | 0.73109 | 11.5859 | 0.44115
0.6314 | 0.19639 | 90.3203 | 9.6797 | 2.0909 | 0.8632 | 0.35865 | 0.34835 | 1.4348 | 1.9475 | 0.85765 | 10.5582 | 0.64459
1.0697 | 0.84639 | 97.8194 | 2.1806 | 4.2854 | 1.3137 | 0.28839 | 0.28514 | 0.70005 | 0.8906 | 1.1796 | 11.9747 | 0.51559
0.31111 | 0.10673 | 99.5 | 0.5 | 1.7976 | 1.0063 | 0.040164 | 0.020509 | 1.6689 | 0.52768 | 1.0744 | 11.4654 | 0.20469
1.1979 | 0.84712 | 90.8188 | 9.1812 | 7.0832 | 4.0441 | 0.66267 | 0.77727 | 0.42354 | 1.3184 | 0.89463 | 10.2379 | 0.63891
0.79688 | 0.35076 | 88.8404 | 11.1596 | 1.081 | 0.39029 | 0.48602 | 0.51364 | 2.7752 | 1.5602 | 0.87247 | 9.9505 | 0.71458
0.44422 | 0.16263 | 99.5 | 0.5 | 4.7662 | 2.6506 | 0.057349 | 0.032321 | 0.62943 | 1.6856 | 0.95574 | 12.9562 | 0.29667
0.8822 | 0.45868 | 99.5 | 0.5 | 3.4762 | 1.2291 | 0.11389 | 0.062519 | 0.86301 | 0.79061 | 0.67704 | 12.1985 | 0.29018
0.28757 | 0.17886 | 99.5 | 0.5 | 2.7715 | 1.3711 | 0.037125 | 0.018582 | 1.0825 | 0.89263 | 1.0773 | 12.0856 | 0.17898
0.33108 | 0.16239 | 89.8432 | 10.1568 | 3.296 | 1.2867 | 0.19264 | 0.098382 | 0.9102 | 1.2689 | 0.77774 | 10.117 | 0.6168
0.36882 | 0.12071 | 90.6768 | 9.3232 | 2.3324 | 0.58085 | 0.20561 | 0.20531 | 1.2862 | 0.9959 | 1.2171 | 11.0686 | 0.7102
0.3838 | 0.23018 | 99.5 | 0.5 | 3.7726 | 2.1548 | 0.049548 | 0.038436 | 0.79521 | 1.7908 | 1.1309 | 11.875 | 0.29801
0.29481 | 0.22146 | 86.2239 | 13.7761 | 0.97099 | 0.37057 | 0.19978 | 0.20504 | 3.0896 | 1.2106 | 1.1105 | 10.2703 | 0.72462
0.92164 | 0.45308 | 87.6072 | 12.3928 | 2.0216 | 0.99827 | 0.59236 | 0.59058 | 1.484 | 1.6994 | 0.82099 | 9.8593 | 0.57102
0.4393 | 0.17931 | 90.2199 | 9.7801 | 5.6882 | 1.9731 | 0.25083 | 0.22165 | 0.52741 | 1.3709 | 0.70993 | 10.7761 | 0.6387
0.59637 | 0.31088 | 94.902 | 5.098 | 3.5266 | 0.73196 | 0.24584 | 0.23333 | 0.85067 | 1.6596 | 1.2762 | 11.1084 | 0.56625
0.37594 | 0.12187 | 99.5 | 0.5 | 13.2311 | 3.1783 | 0.048534 | 0.020126 | 0.22674 | 0.99901 | 0.88777 | 11.5505 | 0.40703
0.2012 | 0.1429 | 98.748 | 1.252 | 2.3817 | 0.94908 | 0.041102 | 0.026693 | 1.2596 | 1.7471 | 0.72475 | 12.2001 | 0.18036
0.57228 | 0.40814 | 98.0035 | 1.9965 | 8.8442 | 4.2097 | 0.14763 | 0.13438 | 0.3392 | 0.91186 | 0.66042 | 10.9649 | 0.3101
0.19219 | 0.11416 | 96.7783 | 3.2217 | 1.616 | 0.53959 | 0.062981 | 0.025663 | 1.8564 | 1.3191 | 0.6654 | 11.8528 | 0.38214
0.48313 | 0.23024 | 99.5 | 0.5 | 3.1215 | 1.4927 | 0.062372 | 0.026594 | 0.96108 | 0.82101 | 1.2133 | 12.2756 | 0.36207
0.25226 | 0.17655 | 99.5 | 0.5 | 4.3166 | 2.0696 | 0.032566 | 0.035221 | 0.69499 | 1.2133 | 0.65609 | 11.4935 | 0.223
1.3505 | 0.77971 | 95.644 | 4.356 | 9.556 | 4.6019 | 0.51462 | 0.48746 | 0.31394 | 0.97726 | 1.0266 | 11.009 | 0.38262
0.78862 | 0.56226 | 91.8576 | 8.1424 | 5.9656 | 2.3684 | 0.41085 | 0.25156 | 0.50288 | 0.90006 | 0.85639 | 10.8028 | 0.66632
0.52715 | 0.32458 | 99.5 | 0.5 | 6.0903 | 3.4468 | 0.068055 | 0.064677 | 0.49259 | 1.9505 | 1.0796 | 12.0744 | 0.18603
0.94055 | 0.65105 | 96.8608 | 3.1392 | 1.7739 | 0.70188 | 0.30425 | 0.31458 | 1.6912 | 0.74011 | 1.3083 | 11.505 | 0.2945
0.32749 | 0.19626 | 99.5 | 0.5 | 4.8571 | 1.8462 | 0.042278 | 0.027288 | 0.61766 | 1.681 | 1.231 | 12.1501 | 0.13721
0.65612 | 0.3327 | 98.8025 | 1.1975 | 6.661 | 1.8634 | 0.13109 | 0.056214 | 0.45038 | 1.9762 | 0.90352 | 12.7218 | 0.46916
0.55253 | 0.43041 | 99.5 | 0.5 | 6.958 | 2.2479 | 0.071332 | 0.081762 | 0.43116 | 0.52985 | 0.43806 | 11.6795 | 0.26491
0.57056 | 0.32554 | 99.5 | 0.5 | 0.90652 | 0.19665 | 0.073659 | 0.049804 | 3.3094 | 1.5485 | 0.92644 | 11.0757 | 0.23727
0.94462 | 0.56918 | 99.5 | 0.5 | 3.2881 | 1.4909 | 0.12195 | 0.059168 | 0.91239 | 0.87937 | 1.0509 | 12.3463 | 0.2015
0.72116 | 0.29585 | 99.5 | 0.5 | 7.5208 | 2.2518 | 0.093101 | 0.073874 | 0.3989 | 0.56073 | 1.0049 | 12.775 | 0.25571
0.57765 | 0.354 | 88.9614 | 11.0386 | 3.095 | 0.99554 | 0.3504 | 0.35558 | 0.96931 | 1.1043 | 0.97864 | 10.7246 | 0.72236
0.21858 | 0.12805 | 88.9917 | 11.0083 | 0.82381 | 0.41876 | 0.13241 | 0.076442 | 3.6416 | 1.9028 | 0.65408 | 9.9884 | 0.72274
0.30938 | 0.12141 | 99.5 | 0.5 | 4.6955 | 1.5537 | 0.039941 | 0.024588 | 0.63891 | 0.51765 | 1.0319 | 11.8714 | 0.23798
0.47024 | 0.15508 | 97.0104 | 2.9896 | 4.926 | 1.4624 | 0.14845 | 0.088203 | 0.60902 | 1.3818 | 0.64852 | 11.0421 | 0.49618
0.5239 | 0.31548 | 99.5 | 0.5 | 9.7421 | 2.6072 | 0.067635 | 0.080711 | 0.30794 | 1.2521 | 1.2505 | 12.2548 | 0.2288
0.28415 | 0.19375 | 87.9389 | 12.0611 | 4.034 | 2.0571 | 0.18017 | 0.10052 | 0.74368 | 1.8101 | 0.79713 | 9.7162 | 0.62346
1.6698 | 0.93792 | 98.4644 | 1.5356 | 8.2086 | 2.0676 | 0.37778 | 0.32505 | 0.36547 | 0.626 | 1.2099 | 11.6452 | 0.26043
1.0672 | 0.44117 | 97.9154 | 2.0846 | 3.6963 | 1.4102 | 0.28132 | 0.32076 | 0.81161 | 1.5223 | 0.52047 | 11.2199 | 0.16037
0.67564 | 0.42786 | 95.5114 | 4.4886 | 0.87252 | 0.35143 | 0.26134 | 0.13525 | 3.4383 | 1.5202 | 0.81707 | 11.4649 | 0.68167
0.51834 | 0.17626 | 99.5 | 0.5 | 4.6362 | 2.202 | 0.066917 | 0.07874 | 0.64709 | 1.5036 | 1.1448 | 11.7502 | 0.31277
0.44967 | 0.23424 | 96.8242 | 3.1758 | 11.3201 | 5.1315 | 0.1463 | 0.16942 | 0.26502 | 1.9135 | 0.69053 | 11.6649 | 0.33578
0.31064 | 0.11857 | 91.4282 | 8.5718 | 12.8566 | 6.7406 | 0.16605 | 0.18393 | 0.23334 | 1.7346 | 1.2305 | 10.8683 | 0.59555
0.51975 | 0.20386 | 96.8469 | 3.1531 | 5.2017 | 1.1335 | 0.1685 | 0.096323 | 0.57673 | 0.56296 | 1.1308 | 11.0863 | 0.35396
0.56877 | 0.22816 | 99.5 | 0.5 | 8.6312 | 2.7497 | 0.073428 | 0.066618 | 0.34758 | 1.2066 | 1.0876 | 12.2468 | 0.38075
0.26874 | 0.13258 | 99.5 | 0.5 | 6.1957 | 1.9334 | 0.034694 | 0.034996 | 0.48421 | 1.0969 | 0.81087 | 11.909 | 0.084503
0.59093 | 0.19239 | 99.5 | 0.5 | 2.9588 | 0.76458 | 0.076289 | 0.090694 | 1.0139 | 0.96522 | 0.98245 | 11.4391 | 0.23794
0.46265 | 0.23082 | 98.2177 | 1.7823 | 5.799 | 1.8306 | 0.11277 | 0.061384 | 0.51733 | 1.177 | 1.0973 | 12.8828 | 0.32796
0.19262 | 0.10707 | 96.9698 | 3.0302 | 14.9449 | 4.8407 | 0.061217 | 0.062002 | 0.20074 | 1.0763 | 0.92384 | 11.8342 | 0.49408
0.32519 | 0.17614 | 94.0729 | 5.9271 | 1.4551 | 0.59478 | 0.14454 | 0.096995 | 2.0617 | 1.1485 | 1.1983 | 11.1331 | 0.52511
0.40659 | 0.1998 | 98.4809 | 1.5191 | 13.1111 | 6.103 | 0.091492 | 0.049452 | 0.22881 | 1.9689 | 0.9337 | 12.5051 | 0.14466
1.2849 | 0.92459 | 99.4175 | 0.58253 | 4.9184 | 1.7334 | 0.17905 | 0.13198 | 0.60996 | 0.63295 | 0.66716 | 12.8432 | 0.21142
0.66043 | 0.24612 | 98.7719 | 1.2281 | 15.4772 | 7.5496 | 0.13362 | 0.13831 | 0.19383 | 1.8833 | 0.71393 | 11.7636 | 0.20103
0.25643 | 0.14177 | 99.5 | 0.5 | 2.2275 | 0.74503 | 0.033105 | 0.025553 | 1.3468 | 1.2204 | 0.42993 | 12.107 | 0.23445
0.63755 | 0.21104 | 99.5 | 0.5 | 5.9746 | 1.8887 | 0.082307 | 0.068316 | 0.50212 | 1.4356 | 0.72086 | 11.4393 | 0.36991
0.23066 | 0.077405 | 99.5 | 0.5 | 4.6226 | 1.9252 | 0.029778 | 0.035619 | 0.64899 | 1.7453 | 1.124 | 11.8597 | 0.052549
0.85916 | 0.50427 | 94.4847 | 5.5153 | 1.2213 | 0.25584 | 0.36838 | 0.26497 | 2.4565 | 1.0407 | 1.2942 | 11.1651 | 0.44008
0.39506 | 0.23033 | 86.5111 | 13.4889 | 5.3453 | 1.2397 | 0.26491 | 0.23638 | 0.56124 | 1.1456 | 0.63222 | 10.2939 | 0.70173
0.47713 | 0.35261 | 99.5 | 0.5 | 17.1651 | 6.3028 | 0.061597 | 0.042637 | 0.17477 | 1.1143 | 1.3131 | 12.0997 | 0.18833
0.9702 | 0.56169 | 99.5 | 0.5 | 3.4352 | 1.9827 | 0.12525 | 0.089459 | 0.8733 | 1.0621 | 0.90216 | 12.2132 | 0.3005
0.2627 | 0.20488 | 99.4886 | 0.51144 | 1.5211 | 0.74324 | 0.034301 | 0.032809 | 1.9722 | 1.8883 | 1.417 | 12.0506 | 0.21058
0.24865 | 0.080649 | 99.5 | 0.5 | 8.1807 | 1.9245 | 0.032101 | 0.036926 | 0.36672 | 1.7434 | 1.1464 | 11.328 | 0.26807
0.37346 | 0.13034 | 96.8213 | 3.1787 | 4.3827 | 2.3602 | 0.12156 | 0.10137 | 0.68451 | 0.6635 | 1.1002 | 11.1069 | 0.35636
0.84033 | 0.27061 | 91.5814 | 8.4186 | 4.2539 | 2.0968 | 0.44515 | 0.45171 | 0.70523 | 0.66219 | 0.55579 | 10.6043 | 0.64203
0.23391 | 0.091842 | 95.3802 | 4.6198 | 6.3925 | 2.8407 | 0.09179 | 0.043267 | 0.4693 | 1.1418 | 0.68399 | 11.2429 | 0.56227
0.12133 | 0.069236 | 99.5 | 0.5 | 4.4629 | 2.3569 | 0.015664 | 0.0089116 | 0.67222 | 0.64799 | 0.48337 | 12.4587 | 0.15326
0.39903 | 0.24851 | 94.7425 | 5.2575 | 16.0041 | 5.7878 | 0.16704 | 0.13392 | 0.18745 | 1.4286 | 1.1553 | 10.7175 | 0.58831
0.65884 | 0.21267 | 97.5097 | 2.4903 | 6.3398 | 1.8297 | 0.18982 | 0.078967 | 0.4732 | 0.71554 | 0.84444 | 11.4893 | 0.38753
0.91118 | 0.70433 | 98.5105 | 1.4895 | 3.2125 | 1.3004 | 0.20303 | 0.12228 | 0.93387 | 1.2836 | 1.2223 | 12.2779 | 0.42286
0.39664 | 0.28601 | 99.5 | 0.5 | 2.4488 | 1.0274 | 0.051206 | 0.041678 | 1.2251 | 0.51083 | 0.83894 | 11.7834 | 0.20635
0.40703 | 0.18248 | 90.1035 | 9.8965 | 2.212 | 0.91872 | 0.23378 | 0.096311 | 1.3562 | 0.97489 | 1.2534 | 10.9107 | 0.70088
0.8903 | 0.30145 | 98.2291 | 1.7709 | 2.9995 | 1.2779 | 0.21631 | 0.1323 | 1.0002 | 1.5158 | 0.6307 | 11.6941 | 0.33399
0.19632 | 0.075571 | 95.041 | 4.959 | 6.5898 | 3.8187 | 0.079817 | 0.06475 | 0.45525 | 1.2261 | 0.6397 | 11.4672 | 0.48874
0.41172 | 0.14965 | 97.7072 | 2.2928 | 7.0669 | 3.9638 | 0.11382 | 0.097719 | 0.42451 | 1.9674 | 0.84088 | 11.5801 | 0.39676
0.54995 | 0.19888 | 89.6781 | 10.3219 | 0.51189 | 0.28169 | 0.32258 | 0.36794 | 5.8606 | 1.8112 | 0.86306 | 10.9573 | 0.7284
0.62592 | 0.35006 | 97.7541 | 2.2459 | 3.0984 | 1.6129 | 0.17126 | 0.15692 | 0.96824 | 1.0386 | 0.76383 | 10.928 | 0.24313
0.3875 | 0.16388 | 95.7912 | 4.2088 | 8.2746 | 4.7775 | 0.14514 | 0.10621 | 0.36256 | 0.56823 | 1.2636 | 11.2572 | 0.61035
0.50868 | 0.2437 | 99.5 | 0.5 | 17.3236 | 4.1472 | 0.065671 | 0.075146 | 0.17317 | 1.7684 | 0.59695 | 12.0816 | 0.040525
0.14409 | 0.11452 | 95.9682 | 4.0318 | 6.7183 | 2.0561 | 0.052823 | 0.054297 | 0.44654 | 1.8669 | 0.85122 | 11.7293 | 0.39071
0.35978 | 0.23103 | 97.6864 | 2.3136 | 8.493 | 3.3804 | 0.099911 | 0.055951 | 0.35323 | 1.7309 | 1.2035 | 12.438 | 0.36267
0.62726 | 0.48581 | 94.9883 | 5.0117 | 4.062 | 2.1878 | 0.25638 | 0.12939 | 0.73856 | 0.69192 | 0.53846 | 11.1363 | 0.5417
0.30596 | 0.1136 | 99.5 | 0.5 | 8.5172 | 3.4245 | 0.0395 | 0.037155 | 0.35223 | 1.9969 | 1.3702 | 12.6731 | 0.38411
0.51497 | 0.25288 | 93.0109 | 6.9891 | 6.1559 | 3.0731 | 0.24856 | 0.21075 | 0.48734 | 0.88788 | 1.4863 | 10.7386 | 0.38709
0.62518 | 0.36096 | 91.4587 | 8.5413 | 1.5496 | 0.39605 | 0.33359 | 0.34417 | 1.936 | 1.5863 | 0.55914 | 11.5255 | 0.57203
0.4213 | 0.14256 | 99.5 | 0.5 | 4.7942 | 1.4429 | 0.054389 | 0.053902 | 0.62576 | 1.8621 | 0.71215 | 12.3421 | 0.013808
0.54448 | 0.16449 | 92.1586 | 7.8414 | 1.3526 | 0.66643 | 0.27837 | 0.25058 | 2.218 | 0.85353 | 0.78516 | 10.4977 | 0.60409
0.30897 | 0.19626 | 91.1648 | 8.8352 | 4.3516 | 1.1571 | 0.16767 | 0.19938 | 0.68941 | 1.8624 | 1.2126 | 10.9755 | 0.65889
0.45093 | 0.27998 | 98.0525 | 1.9475 | 22.779 | 7.7572 | 0.11489 | 0.095001 | 0.1317 | 0.96422 | 1.0959 | 11.7147 | 0.50872
0.67839 | 0.34285 | 99.5 | 0.5 | 2.4912 | 0.76216 | 0.087579 | 0.042956 | 1.2043 | 1.9646 | 1.1444 | 12.2461 | 0.23855
0.54082 | 0.29465 | 99.5 | 0.5 | 1.3129 | 0.44631 | 0.06982 | 0.074192 | 2.285 | 0.92189 | 1.2575 | 11.8217 | 0.33089
0.37291 | 0.18934 | 99.5 | 0.5 | 3.8122 | 1.8426 | 0.048143 | 0.028957 | 0.78694 | 1.9302 | 0.61798 | 11.7797 | 0.28487
0.55932 | 0.17451 | 93.0809 | 6.9191 | 8.1753 | 2.838 | 0.26861 | 0.27448 | 0.36696 | 0.58032 | 1.3332 | 11.762 | 0.52702
0.71474 | 0.33427 | 96.8934 | 3.1066 | 4.4711 | 1.8873 | 0.23 | 0.26811 | 0.67097 | 1.5639 | 1.2056 | 11.5364 | 0.2744
0.1794 | 0.069706 | 87.447 | 12.553 | 2.7714 | 0.66506 | 0.11605 | 0.11111 | 1.0825 | 1.2982 | 1.0773 | 10.7395 | 0.7613
0.89261 | 0.31171 | 92.0762 | 7.9238 | 2.5861 | 1.3499 | 0.45874 | 0.40223 | 1.1601 | 1.2168 | 1.1813 | 10.8308 | 0.45434
0.42262 | 0.32895 | 99.5 | 0.5 | 2.3073 | 0.80283 | 0.05456 | 0.041919 | 1.3002 | 0.83524 | 1.1403 | 12.7667 | 0.35601
0.61853 | 0.37092 | 97.7689 | 2.2311 | 5.8342 | 2.6803 | 0.16868 | 0.11665 | 0.51421 | 1.5584 | 0.63153 | 11.3633 | 0.35099
0.90981 | 0.60441 | 98.8121 | 1.1879 | 2.856 | 1.3999 | 0.18104 | 0.12354 | 1.0504 | 0.78621 | 0.83677 | 11.5345 | 0.41449
0.25183 | 0.11526 | 87.8581 | 12.1419 | 12.0331 | 3.4158 | 0.16021 | 0.14565 | 0.24931 | 1.3293 | 0.99404 | 11.1433 | 0.67531
0.35068 | 0.17414 | 92.2191 | 7.7809 | 6.8694 | 3.8047 | 0.1786 | 0.17878 | 0.43672 | 0.87987 | 0.4997 | 10.7401 | 0.62587
0.43283 | 0.18112 | 99.5 | 0.5 | 2.3604 | 1.0539 | 0.055877 | 0.052682 | 1.271 | 1.9334 | 1.4546 | 12.7339 | 0.24743
0.33789 | 0.11775 | 96 | 4 | 3.0107 | 1.1184 | 0.12338 | 0.068936 | 0.99644 | 0.54295 | 0.59715 | 11.9126 | 0.45327
1.1904 | 0.46369 | 97.6454 | 2.3546 | 3.9004 | 1.0645 | 0.33351 | 0.2652 | 0.76916 | 0.79959 | 1.1975 | 11.6087 | 0.33123
0.32578 | 0.22764 | 99.5 | 0.5 | 4.4976 | 2.5947 | 0.042058 | 0.043459 | 0.66703 | 0.86347 | 0.8553 | 11.0267 | 0.26574
0.37873 | 0.24193 | 93.0478 | 6.9522 | 5.4021 | 2.712 | 0.18232 | 0.14231 | 0.55534 | 1.1211 | 0.52563 | 11.0634 | 0.47905
0.5538 | 0.31758 | 98.0633 | 1.9367 | 5.4001 | 1.5294 | 0.14071 | 0.11669 | 0.55555 | 0.8491 | 1.4247 | 11.7926 | 0.228
0.27411 | 0.14735 | 99.5 | 0.5 | 2.7069 | 0.90703 | 0.035388 | 0.035986 | 1.1083 | 1.237 | 1.1491 | 12.5169 | 0.35077
0.41025 | 0.31229 | 84.2458 | 15.7542 | 14.2813 | 7.4815 | 0.29729 | 0.27619 | 0.21007 | 1.8087 | 1.0243 | 10.6937 | 0.88274
0.58601 | 0.19711 | 99.5 | 0.5 | 5.8053 | 2.7765 | 0.075653 | 0.055036 | 0.51677 | 1.5681 | 0.6925 | 11.5908 | 0.23308
0.42334 | 0.1864 | 99.5 | 0.5 | 12.342 | 6.2489 | 0.054653 | 0.061011 | 0.24307 | 1.3699 | 0.55946 | 12.3339 | 0.39301
0.47719 | 0.22665 | 99.5 | 0.5 | 3.0021 | 1.1302 | 0.061605 | 0.032654 | 0.9993 | 0.6335 | 0.77705 | 12.316 | 0.19971
0.38373 | 0.26524 | 92.8336 | 7.1664 | 3.9649 | 1.9293 | 0.18755 | 0.22439 | 0.75664 | 1.541 | 0.64211 | 11.5812 | 0.71115
0.23448 | 0.18671 | 87.0447 | 12.9553 | 4.0628 | 1.4406 | 0.15409 | 0.076287 | 0.73842 | 0.74962 | 0.85569 | 10.522 | 0.76143
0.58722 | 0.24683 | 99.5 | 0.5 | 2.4255 | 0.69007 | 0.07581 | 0.031231 | 1.2369 | 1.6796 | 1.4664 | 10.9621 | 0.12402
1.2024 | 0.88635 | 90.5892 | 9.4108 | 22.0661 | 9.9975 | 0.67344 | 0.74888 | 0.13596 | 0.87509 | 0.96746 | 10.6675 | 0.83357
0.50462 | 0.36096 | 97.6077 | 2.3923 | 13.6807 | 8.0772 | 0.1425 | 0.084924 | 0.21929 | 1.1256 | 1.3204 | 11.1032 | 0.47575
0.55961 | 0.23074 | 99.5 | 0.5 | 5.5536 | 1.8007 | 0.072245 | 0.071072 | 0.54019 | 1.0257 | 1.0933 | 11.832 | 0.21439
0.70696 | 0.35324 | 99.5 | 0.5 | 3.1573 | 1.2136 | 0.091268 | 0.095723 | 0.95017 | 1.7882 | 0.97525 | 12.4233 | 0.29921
0.26506 | 0.13381 | 91.2697 | 8.7303 | 5.5876 | 2.6239 | 0.14299 | 0.15545 | 0.53691 | 0.68982 | 1.2869 | 10.9885 | 0.58818
1.1713 | 0.92428 | 94.0726 | 5.9274 | 3.232 | 1.3465 | 0.52064 | 0.62127 | 0.92822 | 1.3485 | 0.82566 | 11.7837 | 0.61843
0.55323 | 0.21601 | 97.8902 | 2.1098 | 4.449 | 2.3908 | 0.14671 | 0.093196 | 0.67431 | 0.71309 | 1.1633 | 11.8896 | 0.12073
1.1306 | 0.79097 | 99.5 | 0.5 | 6.8625 | 3.4635 | 0.14596 | 0.14132 | 0.43716 | 1.5572 | 0.752 | 11.2842 | 0.12451
0.34657 | 0.16188 | 94.3894 | 5.6106 | 4.1444 | 0.92552 | 0.14988 | 0.073788 | 0.72387 | 1.8576 | 0.62881 | 9.9915 | 0.62165
1.241 | 0.82578 | 99.5 | 0.5 | 15.0142 | 8.9991 | 0.16021 | 0.11622 | 0.19981 | 1.1519 | 1.3553 | 12.0077 | 0.20153
0.7367 | 0.37572 | 99.5 | 0.5 | 8.9434 | 4.4803 | 0.095108 | 0.10256 | 0.33544 | 1.2321 | 0.97867 | 11.8264 | 0.24725
0.65927 | 0.38843 | 99.5 | 0.5 | 2.4038 | 1.3114 | 0.085111 | 0.059078 | 1.248 | 1.8911 | 1.2502 | 11.4449 | 0.091813
0.56207 | 0.40261 | 99.0035 | 0.99647 | 11.1485 | 5.1337 | 0.10244 | 0.089415 | 0.26909 | 1.2815 | 1.3659 | 11.0168 | 0.46336
0.44157 | 0.31002 | 89.9996 | 10.0004 | 14.3134 | 7.7652 | 0.25495 | 0.20473 | 0.20959 | 1.2314 | 0.55363 | 10.2992 | 0.78475
0.9113 | 0.66818 | 81.3186 | 18.6814 | 11.5565 | 2.8308 | 0.71913 | 0.65927 | 0.2596 | 1.3675 | 0.95092 | 9.4119 | 0.85311
0.53635 | 0.17689 | 90.9171 | 9.0829 | 1.4788 | 0.50146 | 0.29512 | 0.34774 | 2.0286 | 1.5338 | 0.83122 | 11.1219 | 0.59865
0.18699 | 0.1208 | 99.5 | 0.5 | 8.0834 | 4.4505 | 0.024141 | 0.010733 | 0.37113 | 0.66033 | 0.95698 | 12.0276 | 0.32945
0.28601 | 0.10582 | 92.7001 | 7.2999 | 0.55467 | 0.15568 | 0.14108 | 0.12121 | 5.4086 | 1.7317 | 1.2289 | 11.8307 | 0.78156
0.45563 | 0.23142 | 98.0942 | 1.9058 | 7.4357 | 1.7199 | 0.11484 | 0.12522 | 0.40346 | 1.1533 | 0.78059 | 11.2281 | 0.44233
0.58383 | 0.33529 | 92.4826 | 7.5174 | 2.807 | 1.4463 | 0.29225 | 0.22945 | 1.0688 | 0.60852 | 1.004 | 11.4382 | 0.80764
0.48605 | 0.24369 | 99.5 | 0.5 | 16.8864 | 9.0206 | 0.062749 | 0.029042 | 0.17766 | 1.6793 | 1.2087 | 11.957 | 0.13426
0.91974 | 0.51488 | 99.5 | 0.5 | 3.3331 | 0.88349 | 0.11874 | 0.10074 | 0.90005 | 1.0654 | 0.53927 | 12.2807 | 0.14455
0.18849 | 0.15047 | 98.4289 | 1.5711 | 1.1457 | 0.62069 | 0.043135 | 0.028713 | 2.6184 | 0.65055 | 1.3141 | 11.5723 | 0.20532
0.53722 | 0.19749 | 99.5 | 0.5 | 3.7815 | 1.7951 | 0.069354 | 0.036338 | 0.79334 | 1.4507 | 1.0508 | 12.4692 | 0.27067
0.20147 | 0.12848 | 99.5 | 0.5 | 2.3847 | 0.97303 | 0.026009 | 0.02807 | 1.258 | 1.8202 | 1.4495 | 12.0809 | 0.24405
0.73104 | 0.36406 | 98.3086 | 1.6914 | 8.6945 | 4.6263 | 0.17358 | 0.14187 | 0.34505 | 1.8316 | 0.79755 | 11.4348 | 0.31745
0.47693 | 0.1748 | 96.9559 | 3.0441 | 0.76804 | 0.28241 | 0.15193 | 0.1742 | 3.9061 | 1.9365 | 0.57774 | 11.5881 | 0.49304
0.61672 | 0.23396 | 99.5 | 0.5 | 6.0567 | 1.6813 | 0.079618 | 0.083186 | 0.49532 | 1.8016 | 0.90585 | 11.8136 | 0.34972
0.32462 | 0.25147 | 97.9512 | 2.0488 | 0.61483 | 0.19302 | 0.084834 | 0.080963 | 4.8794 | 0.50321 | 0.58581 | 11.9714 | 0.20348
0.94799 | 0.70132 | 99.5 | 0.5 | 4.0163 | 1.6148 | 0.12238 | 0.049446 | 0.74696 | 1.0704 | 1.4695 | 11.3434 | 0.16679
0.84174 | 0.63427 | 95.8323 | 4.1677 | 13.1504 | 5.425 | 0.31374 | 0.23287 | 0.22813 | 1.7278 | 0.53868 | 11.4296 | 0.54721
0.6694 | 0.53269 | 98.3822 | 1.6178 | 6.8283 | 3.566 | 0.15545 | 0.086739 | 0.43935 | 1.0494 | 1.1908 | 11.9819 | 0.28076
0.46865 | 0.18941 | 99.3526 | 0.64739 | 2.9836 | 1.5412 | 0.068844 | 0.0777 | 1.0055 | 1.4023 | 1.0251 | 11.9302 | 0.16411
0.66817 | 0.3192 | 99.5 | 0.5 | 5.7838 | 2.5018 | 0.08626 | 0.046552 | 0.51869 | 1.4095 | 0.82519 | 12.6068 | 0.32834
0.35113 | 0.22283 | 92.7079 | 7.2921 | 3.1272 | 1.6021 | 0.17312 | 0.10886 | 0.95932 | 1.0475 | 0.50926 | 11.4147 | 0.45411
0.76692 | 0.4156 | 90.3198 | 9.6802 | 4.0706 | 1.1264 | 0.43565 | 0.35438 | 0.73699 | 1.8567 | 1.01 | 10.7056 | 0.62641
1.1406 | 0.58081 | 93.0945 | 6.9055 | 0.90401 | 0.19891 | 0.54725 | 0.3342 | 3.3185 | 1.2548 | 1.031 | 11.1876 | 0.60294
0.85398 | 0.40898 | 99.5 | 0.5 | 6.2257 | 3.4208 | 0.11025 | 0.062609 | 0.48187 | 1.1972 | 0.74184 | 12.0812 | 0.16911
0.34717 | 0.20722 | 99.5 | 0.5 | 0.73091 | 0.16827 | 0.044819 | 0.039409 | 4.1045 | 1.9963 | 1.4102 | 12.135 | 0.30481
0.59903 | 0.35211 | 99.5 | 0.5 | 6.4413 | 1.9239 | 0.077335 | 0.036436 | 0.46574 | 1.2403 | 0.7639 | 11.0205 | 0.1696
0.26192 | 0.09972 | 99.5 | 0.5 | 3.8227 | 1.8277 | 0.033814 | 0.015099 | 0.78478 | 0.7676 | 0.85475 | 11.7826 | 0.36735
0.66568 | 0.35672 | 94.3543 | 5.6457 | 6.9238 | 2.5187 | 0.28878 | 0.20151 | 0.43329 | 1.2696 | 1.0438 | 10.505 | 0.51247
0.62635 | 0.36124 | 95.7612 | 4.2388 | 3.1623 | 1.7409 | 0.23544 | 0.22991 | 0.94868 | 1.721 | 0.57022 | 12.074 | 0.53542
0.19631 | 0.11487 | 99.5 | 0.5 | 3.1611 | 1.009 | 0.025344 | 0.021386 | 0.94903 | 1.6653 | 1.2889 | 11.9029 | 0.30109
0.2797 | 0.11329 | 99.5 | 0.5 | 3.7269 | 0.76308 | 0.036109 | 0.026659 | 0.80495 | 1.6829 | 0.78708 | 11.8367 | 0.16374
0.434 | 0.29127 | 87.9223 | 12.0777 | 4.148 | 1.3284 | 0.27537 | 0.23478 | 0.72324 | 1.562 | 0.58078 | 10.838 | 0.51633
0.43017 | 0.13447 | 95.9133 | 4.0867 | 3.8237 | 1.6489 | 0.15877 | 0.10993 | 0.78458 | 0.88133 | 0.84293 | 11.6663 | 0.4977
0.27311 | 0.13039 | 99.5 | 0.5 | 5.3381 | 1.8703 | 0.035258 | 0.040509 | 0.562 | 1.7931 | 1.1002 | 11.369 | 0.23372
0.60735 | 0.41913 | 94.0149 | 5.9851 | 2.2001 | 0.91072 | 0.27127 | 0.12043 | 1.3636 | 1.8402 | 1.0137 | 11.1665 | 0.59321
0.56699 | 0.32996 | 99.5 | 0.5 | 11.1763 | 6.1541 | 0.073198 | 0.068712 | 0.26843 | 0.79123 | 1.0154 | 11.7657 | 0.20384
0.45372 | 0.19536 | 98.0936 | 1.9064 | 2.62 | 1.4803 | 0.11437 | 0.1273 | 1.145 | 0.69568 | 0.49994 | 10.8736 | 0.30395
0.34265 | 0.22186 | 95.3667 | 4.6333 | 4.7754 | 1.4631 | 0.13466 | 0.14046 | 0.62822 | 1.9634 | 0.70609 | 11.0371 | 0.6859
0.84468 | 0.49304 | 92.163 | 7.837 | 10.0773 | 3.8783 | 0.43173 | 0.23625 | 0.2977 | 1.8025 | 1.3192 | 10.8633 | 0.45355
1.144 | 0.79867 | 98.4417 | 1.5583 | 2.2189 | 0.93118 | 0.26074 | 0.16602 | 1.352 | 1.8399 | 0.5219 | 11.7348 | 0.3967
0.39261 | 0.26207 | 98.2485 | 1.7515 | 2.0717 | 1.2008 | 0.094866 | 0.092365 | 1.4481 | 1.8296 | 1.2877 | 11.0254 | 0.27928
0.36816 | 0.22276 | 90.8527 | 9.1473 | 6.4406 | 3.8608 | 0.20329 | 0.095023 | 0.4658 | 1.3125 | 0.5919 | 11.3562 | 0.60745
0.6392 | 0.34778 | 99.5 | 0.5 | 5.0393 | 1.4824 | 0.08252 | 0.086604 | 0.59532 | 1.4696 | 1.2677 | 11.8823 | 0.19478
0.41805 | 0.15325 | 90.3585 | 9.6415 | 3.1253 | 1.5339 | 0.23699 | 0.2311 | 0.95991 | 1.318 | 0.86079 | 10.7332 | 0.57511
0.46634 | 0.20084 | 99.5 | 0.5 | 3.7209 | 1.3068 | 0.060204 | 0.059222 | 0.80627 | 0.57681 | 1.001 | 12.1337 | 0.28361
0.72374 | 0.36878 | 97.6405 | 2.3595 | 4.3937 | 0.893 | 0.20297 | 0.097464 | 0.68279 | 1.6183 | 0.62024 | 11.2914 | 0.51384
0.19247 | 0.11541 | 95.8346 | 4.1654 | 17.0865 | 3.4805 | 0.071717 | 0.069868 | 0.17558 | 1.258 | 0.56617 | 11.6728 | 0.51209
0.96658 | 0.53824 | 92.3019 | 7.6981 | 4.2332 | 1.6265 | 0.48963 | 0.46214 | 0.70868 | 1.4716 | 0.71594 | 10.7901 | 0.60666
0.5185 | 0.23026 | 91.2892 | 8.7108 | 5.2922 | 2.0922 | 0.2794 | 0.29748 | 0.56687 | 1.254 | 0.62785 | 10.3903 | 0.52932
0.40702 | 0.12342 | 95.43 | 4.57 | 2.0562 | 0.42981 | 0.15886 | 0.06883 | 1.459 | 1.2377 | 0.81241 | 11.6774 | 0.53409
0.47818 | 0.2621 | 99.4978 | 0.5022 | 2.7919 | 1.3255 | 0.061869 | 0.025891 | 1.0745 | 0.75768 | 0.96366 | 12.6789 | 0.4424
0.4907 | 0.21729 | 99.5 | 0.5 | 1.074 | 0.34112 | 0.063348 | 0.044243 | 2.7932 | 0.91807 | 0.97988 | 12.2957 | 0.18842
0.2104 | 0.1404 | 99.5 | 0.5 | 2.4632 | 1.0443 | 0.027162 | 0.014098 | 1.2179 | 0.73828 | 1.2899 | 12.3948 | 0.18889
1.0558 | 0.32939 | 94.966 | 5.034 | 4.6881 | 1.5019 | 0.4325 | 0.3662 | 0.63991 | 0.7935 | 1.1562 | 11.0685 | 0.44525
0.51044 | 0.30239 | 99.5 | 0.5 | 6.0841 | 1.6236 | 0.065897 | 0.07472 | 0.49309 | 1.9595 | 1.0533 | 11.1345 | 0.17755
0.62397 | 0.48092 | 95.348 | 4.652 | 5.4044 | 1.9611 | 0.24571 | 0.17524 | 0.5551 | 0.72967 | 0.8206 | 12.1248 | 0.2113
0.80463 | 0.31156 | 93.6836 | 6.3164 | 2.3011 | 0.67402 | 0.36921 | 0.39725 | 1.3037 | 0.90391 | 0.97381 | 12.1851 | 0.59009
0.30007 | 0.16079 | 97.1251 | 2.8749 | 2.7522 | 1.1392 | 0.092892 | 0.037175 | 1.09 | 1.3859 | 0.91452 | 12.3881 | 0.31875
0.63355 | 0.21903 | 96.8769 | 3.1231 | 7.2677 | 2.0316 | 0.20442 | 0.10932 | 0.41278 | 1.4153 | 1.2751 | 11.4157 | 0.25511
0.43737 | 0.26804 | 99.5 | 0.5 | 10.2997 | 4.1545 | 0.056465 | 0.02396 | 0.29127 | 0.73096 | 0.73 | 11.356 | 0.30181
0.76356 | 0.43925 | 88.7386 | 11.2614 | 1.1107 | 0.29207 | 0.46782 | 0.30994 | 2.7009 | 1.6906 | 0.50572 | 9.9656 | 0.5921
0.1726 | 0.086937 | 98.2075 | 1.7925 | 4.8894 | 2.2901 | 0.042191 | 0.04753 | 0.61357 | 1.6778 | 1.0362 | 10.9191 | 0.30563
0.47583 | 0.26679 | 94.7069 | 5.2931 | 4.4474 | 2.2307 | 0.19987 | 0.09545 | 0.67456 | 0.85598 | 0.66734 | 11.2406 | 0.6582
0.36989 | 0.27678 | 99.5 | 0.5 | 4.584 | 1.1192 | 0.047752 | 0.042267 | 0.65445 | 0.933 | 1.3206 | 12.7362 | 0.08557
0.62063 | 0.2471 | 93.5482 | 6.4518 | 6.3272 | 2.4494 | 0.28782 | 0.21908 | 0.47415 | 1.907 | 1.2231 | 11.0689 | 0.40112
0.63247 | 0.19688 | 77.8949 | 22.1051 | 12.9664 | 2.9609 | 0.54291 | 0.62476 | 0.23137 | 1.7385 | 0.54789 | 9.2038 | 0.96798
0.351 | 0.25652 | 99.5 | 0.5 | 6.3975 | 2.8103 | 0.045314 | 0.022567 | 0.46893 | 1.5467 | 0.60639 | 12.6211 | 0.34144
0.35021 | 0.20612 | 90.2307 | 9.7693 | 4.6444 | 1.4201 | 0.19985 | 0.11384 | 0.64594 | 0.62335 | 0.99517 | 10.4954 | 0.50169
0.47309 | 0.3526 | 99.5 | 0.5 | 4.3797 | 1.8003 | 0.061075 | 0.025873 | 0.68498 | 1.1274 | 1.1092 | 12.9511 | 0.26726
0.31935 | 0.19112 | 90.7278 | 9.2722 | 2.0394 | 0.83 | 0.17754 | 0.13265 | 1.471 | 1.339 | 0.77491 | 11.7598 | 0.70281
0.76174 | 0.53709 | 98.6948 | 1.3052 | 5.0431 | 2.8733 | 0.15889 | 0.09887 | 0.59487 | 0.78112 | 1.156 | 11.7604 | 0.098455
0.41572 | 0.21403 | 97.07 | 2.93 | 4.1164 | 1.7274 | 0.12992 | 0.14238 | 0.7288 | 1.1723 | 0.98542 | 11.3206 | 0.48605
0.11688 | 0.078883 | 99.5 | 0.5 | 3.5191 | 1.5245 | 0.015089 | 0.013338 | 0.8525 | 1.4015 | 0.7011 | 12.282 | 0.31415
0.41455 | 0.31362 | 93.9009 | 6.0991 | 6.5777 | 2.3723 | 0.18692 | 0.1666 | 0.45609 | 0.99107 | 0.4991 | 11.013 | 0.5106
0.29748 | 0.17434 | 95.3813 | 4.6187 | 14.8168 | 8.5883 | 0.11672 | 0.096357 | 0.20247 | 1.6714 | 1.2502 | 10.8059 | 0.60968
0.22118 | 0.086346 | 94.0541 | 5.9459 | 6.7534 | 3.4502 | 0.098467 | 0.046622 | 0.44422 | 1.7607 | 0.71475 | 11.8478 | 0.64984
0.26932 | 0.11699 | 97.3225 | 2.6775 | 12.2693 | 3.8546 | 0.080458 | 0.060827 | 0.24451 | 0.98541 | 1.201 | 12.2512 | 0.40302
0.52811 | 0.21089 | 97.2154 | 2.7846 | 4.7289 | 2.5427 | 0.1609 | 0.19301 | 0.63439 | 1.758 | 0.87428 | 11.7065 | 0.35336
0.97158 | 0.4114 | 92.1894 | 7.8106 | 6.6589 | 2.4835 | 0.49575 | 0.52955 | 0.45052 | 0.65536 | 1.0232 | 10.3272 | 0.50266
0.58476 | 0.26502 | 99.2795 | 0.72052 | 7.4981 | 3.985 | 0.090623 | 0.10102 | 0.4001 | 1.7566 | 1.2357 | 11.2892 | 0.24809
0.36921 | 0.21324 | 99.0762 | 0.92383 | 1.7229 | 0.91167 | 0.064789 | 0.068585 | 1.7413 | 0.72913 | 1.2273 | 11.9304 | 0.32891
0.62801 | 0.37304 | 92.2737 | 7.7263 | 4.9933 | 1.3759 | 0.31871 | 0.15376 | 0.60081 | 0.62439 | 0.78437 | 10.7199 | 0.56482
0.39745 | 0.20399 | 91.8851 | 8.1149 | 1.5841 | 0.76107 | 0.20671 | 0.1203 | 1.8939 | 1.4627 | 0.70889 | 10.7475 | 0.38983
0.3533 | 0.2147 | 89.7018 | 10.2982 | 1.416 | 0.44783 | 0.20699 | 0.083315 | 2.1186 | 1.2079 | 1.1476 | 11.1379 | 0.80093
0.28074 | 0.095672 | 88.2095 | 11.7905 | 2.2713 | 0.72453 | 0.176 | 0.11313 | 1.3209 | 1.8618 | 0.83977 | 10.7945 | 0.73327
0.20824 | 0.071613 | 96.2499 | 3.7501 | 5.6676 | 1.8054 | 0.073625 | 0.035847 | 0.52932 | 1.0448 | 0.69204 | 12.1891 | 0.40845
0.41143 | 0.15878 | 99.5 | 0.5 | 2.6012 | 1.2752 | 0.053116 | 0.041337 | 1.1533 | 0.93073 | 1.3342 | 11.438 | 0.31221
0.54112 | 0.30251 | 98.8839 | 1.1161 | 11.969 | 3.4941 | 0.10437 | 0.098286 | 0.25065 | 1.2511 | 0.6981 | 11.6796 | 0.44145
0.47642 | 0.1939 | 99.5 | 0.5 | 12.0548 | 2.4153 | 0.061505 | 0.067632 | 0.24886 | 1.1839 | 0.44694 | 12.3128 | 0
0.40611 | 0.17936 | 98.8342 | 1.1658 | 2.281 | 1.1088 | 0.080056 | 0.080006 | 1.3152 | 1.0166 | 0.52028 | 12.0686 | 0.33657
0.3116 | 0.15585 | 97.9991 | 2.0009 | 1.4635 | 0.39291 | 0.080474 | 0.092615 | 2.0499 | 1.5406 | 1.0662 | 12.4994 | 0.21037
0.67772 | 0.47842 | 95.5388 | 4.4612 | 4.6399 | 1.1219 | 0.26134 | 0.11581 | 0.64656 | 1.6393 | 1.1617 | 11.6154 | 0.52774
0.2588 | 0.079433 | 99.5 | 0.5 | 4.1209 | 1.2157 | 0.03341 | 0.01369 | 0.728 | 1.7795 | 0.72994 | 12.8574 | 0.23928
0.73703 | 0.46041 | 86.4572 | 13.5428 | 3.0356 | 1.0684 | 0.4952 | 0.46007 | 0.98826 | 1.9593 | 0.82001 | 10.4643 | 0.82188
0.30293 | 0.19219 | 96.4588 | 3.5412 | 3.7723 | 1.4726 | 0.10408 | 0.065723 | 0.79527 | 0.89998 | 0.83949 | 12.0589 | 0.3867
0.34323 | 0.24003 | 93.1057 | 6.8943 | 0.77476 | 0.16876 | 0.16454 | 0.099183 | 3.8722 | 1.5741 | 1.1212 | 10.919 | 0.38238
0.24014 | 0.18404 | 98.094 | 1.906 | 3.4091 | 2.0054 | 0.060529 | 0.040234 | 0.87999 | 1.0914 | 0.47441 | 11.753 | 0.30193
0.38913 | 0.12066 | 99.5 | 0.5 | 4.4757 | 2.1771 | 0.050236 | 0.030937 | 0.67028 | 1.5156 | 1.4291 | 12.3888 | 0.26718
0.81425 | 0.30688 | 85.5865 | 14.4135 | 3.0507 | 1.0045 | 0.56439 | 0.45668 | 0.98337 | 1.214 | 0.72252 | 10.8847 | 0.88068
0.64705 | 0.48081 | 99.5 | 0.5 | 3.6528 | 1.1962 | 0.083534 | 0.062827 | 0.82129 | 1.9907 | 1.3497 | 12.298 | 0.10931
0.81551 | 0.43162 | 95.1187 | 4.8813 | 19.4589 | 7.383 | 0.32896 | 0.26643 | 0.15417 | 1.5934 | 0.63795 | 11.3076 | 0.59793
0.64916 | 0.378 | 96.3037 | 3.6963 | 1.0747 | 0.48414 | 0.22786 | 0.21377 | 2.7915 | 1.9287 | 1.0808 | 12.1958 | 0.37913
0.28795 | 0.18184 | 96.644 | 3.356 | 15.5758 | 4.0271 | 0.096307 | 0.06835 | 0.19261 | 1.7525 | 0.72341 | 10.4565 | 0.46395
0.42378 | 0.27102 | 97.0166 | 2.9834 | 5.3901 | 1.4854 | 0.13364 | 0.080323 | 0.55657 | 1.8544 | 0.5518 | 10.8911 | 0.35799
0.33849 | 0.25924 | 94.853 | 5.147 | 5.8112 | 3.16 | 0.14021 | 0.074725 | 0.51624 | 1.7216 | 1.3749 | 11.6545 | 0.52406
0.97252 | 0.77654 | 95.7761 | 4.2239 | 4.6745 | 1.4141 | 0.36492 | 0.24799 | 0.64177 | 1.1887 | 1.3588 | 11.4439 | 0.55684
0.27485 | 0.18142 | 99.5 | 0.5 | 6.3161 | 2.2238 | 0.035483 | 0.03525 | 0.47498 | 0.87768 | 0.85839 | 12.2361 | 0.10379
0.78169 | 0.34677 | 98.7114 | 1.2886 | 2.5874 | 1.4192 | 0.16201 | 0.16288 | 1.1595 | 1.0555 | 1.1423 | 11.8604 | 0.23507
0.7814 | 0.57814 | 86.3403 | 13.6597 | 1.0378 | 0.48285 | 0.52727 | 0.49222 | 2.8907 | 0.53035 | 0.95136 | 10.4642 | 0.77964
1.2482 | 0.40516 | 99.5 | 0.5 | 14.0962 | 4.746 | 0.16114 | 0.094622 | 0.21282 | 1.286 | 1.353 | 11.5261 | 0.46665
0.40739 | 0.16929 | 99.5 | 0.5 | 6.3602 | 3.0114 | 0.052593 | 0.045781 | 0.47168 | 1.2576 | 0.7743 | 12.2186 | 0.14017
0.71392 | 0.53451 | 99.5 | 0.5 | 3.8968 | 0.81003 | 0.092167 | 0.078945 | 0.76987 | 1.2879 | 0.97249 | 12.4305 | 0.4305
1.5647 | 0.66983 | 93.2112 | 6.7888 | 8.2249 | 4.0652 | 0.74432 | 0.58609 | 0.36474 | 1.961 | 0.83757 | 11.7051 | 0.76653
0.36716 | 0.15065 | 99.5 | 0.5 | 3.3356 | 1.3169 | 0.0474 | 0.039815 | 0.89938 | 1.8672 | 0.85391 | 12.9401 | 0.21676
0.23208 | 0.085653 | 99.5 | 0.5 | 11.0084 | 5.7824 | 0.029962 | 0.023772 | 0.27252 | 0.74257 | 1.3915 | 12.0554 | 0.19668
0.19531 | 0.14249 | 96.7155 | 3.2845 | 3.7077 | 2.1573 | 0.064626 | 0.055085 | 0.80913 | 1.0533 | 0.66588 | 11.699 | 0.35499
0.71406 | 0.39275 | 94.7223 | 5.2777 | 2.0323 | 1.1591 | 0.2995 | 0.29123 | 1.4762 | 1.1359 | 0.61703 | 10.5347 | 0.50414
0.19501 | 0.12431 | 88.3413 | 11.6587 | 1.9266 | 1.0861 | 0.12157 | 0.059288 | 1.5571 | 1.0408 | 1.0769 | 10.1798 | 0.57013
0.41507 | 0.17414 | 87.7841 | 12.2159 | 1.2598 | 0.51005 | 0.26486 | 0.26478 | 2.3813 | 1.6977 | 0.98387 | 10.2747 | 0.7176
0.6222 | 0.42249 | 99.5 | 0.5 | 4.8284 | 1.6612 | 0.080326 | 0.040863 | 0.62133 | 1.2861 | 0.69462 | 12.4585 | 0.37618
0.5485 | 0.37298 | 92.6453 | 7.3547 | 6.6615 | 2.5714 | 0.27158 | 0.12311 | 0.45035 | 1.3581 | 0.80165 | 10.7139 | 0.52402
0.61852 | 0.28223 | 96.4947 | 3.5053 | 10.786 | 5.1337 | 0.21143 | 0.24966 | 0.27814 | 1.7795 | 1.4466 | 11.9308 | 0.41085
0.55878 | 0.28237 | 99.156 | 0.84402 | 4.891 | 2.7076 | 0.093725 | 0.10925 | 0.61338 | 1.7089 | 0.70929 | 11.8867 | 0.094229
0.9477 | 0.38367 | 91.6853 | 8.3147 | 3.3839 | 0.95694 | 0.49892 | 0.22369 | 0.88655 | 0.69832 | 0.99311 | 10.8028 | 0.65323
0.31058 | 0.24483 | 99.5 | 0.5 | 4.5022 | 2.554 | 0.040096 | 0.030257 | 0.66635 | 1.5709 | 1.2401 | 12.0578 | 0.25294
0.35642 | 0.22198 | 99.5 | 0.5 | 14.2838 | 7.5143 | 0.046014 | 0.025261 | 0.21003 | 1.1532 | 0.80591 | 11.7378 | 0.23286
0.33977 | 0.2607 | 95.2214 | 4.7786 | 5.336 | 3.1565 | 0.13561 | 0.1069 | 0.56222 | 0.94197 | 1.3656 | 11.1483 | 0.46936
0.75726 | 0.34205 | 88.8932 | 11.1068 | 2.7216 | 1.5026 | 0.46076 | 0.49032 | 1.1023 | 0.57503 | 1.0512 | 9.6667 | 0.66689
0.78431 | 0.54192 | 91.7133 | 8.2867 | 9.6359 | 3.0062 | 0.41221 | 0.47837 | 0.31134 | 1.2309 | 0.91003 | 10.7711 | 0.66514
0.62655 | 0.42789 | 99.5 | 0.5 | 4.5468 | 1.1021 | 0.080887 | 0.073397 | 0.65981 | 1.0332 | 1.0693 | 11.6933 | 0.22361
0.90357 | 0.58355 | 99.5 | 0.5 | 16.8091 | 4.1165 | 0.11665 | 0.079687 | 0.17847 | 0.87727 | 1.1926 | 11.6753 | 0.25799
0.27744 | 0.21718 | 99.5 | 0.5 | 2.4307 | 0.76928 | 0.035817 | 0.031614 | 1.2342 | 1.542 | 1.0922 | 12.1418 | 0.24799
1.1508 | 0.5717 | 93.0003 | 6.9997 | 16.2048 | 7.222 | 0.55588 | 0.3611 | 0.18513 | 1.6542 | 1.3787 | 11.396 | 0.68562
1.0709 | 0.39125 | 99.5 | 0.5 | 3.7096 | 1.9354 | 0.13825 | 0.15593 | 0.80872 | 0.86718 | 0.85689 | 12.0494 | 0.29419
0.72228 | 0.45927 | 99.2632 | 0.73681 | 3.5762 | 2.0016 | 0.11319 | 0.1241 | 0.83888 | 0.57417 | 0.79989 | 12.3995 | 0.27284
1.2187 | 0.80999 | 99.5 | 0.5 | 2.2236 | 0.99952 | 0.15733 | 0.13319 | 1.3491 | 1.7731 | 0.67815 | 12.2211 | 0.37833
0.21839 | 0.12831 | 93.7607 | 6.2393 | 2.4999 | 0.50562 | 0.099597 | 0.065718 | 1.2 | 0.51494 | 0.484 | 11.0206 | 0.58886
0.38467 | 0.15518 | 99.3448 | 0.65518 | 1.8082 | 0.49641 | 0.056847 | 0.036081 | 1.6591 | 1.9057 | 0.54301 | 11.6812 | 0.37529
0.34618 | 0.19117 | 96.4709 | 3.5291 | 4.2467 | 1.0187 | 0.11873 | 0.050667 | 0.70643 | 1.4414 | 1.3701 | 11.6859 | 0.49674
0.71719 | 0.32711 | 99.5 | 0.5 | 2.5876 | 0.89357 | 0.092589 | 0.097465 | 1.1594 | 0.98277 | 1.1195 | 12.2202 | 0.042299
0.29576 | 0.15194 | 89.4092 | 10.5908 | 3.6042 | 1.4436 | 0.17573 | 0.13361 | 0.83237 | 0.86972 | 1.1605 | 11.2868 | 0.81264
0.73023 | 0.45465 | 99.3755 | 0.62448 | 7.89 | 1.715 | 0.10536 | 0.069546 | 0.38023 | 0.51351 | 1.1146 | 12.5123 | 0.25488
0.99215 | 0.66733 | 92.4108 | 7.5892 | 4.2066 | 1.4277 | 0.49902 | 0.38768 | 0.71317 | 0.85321 | 1.3492 | 10.7174 | 0.58761
0.70783 | 0.29454 | 99.5 | 0.5 | 3.2637 | 0.88666 | 0.091381 | 0.096406 | 0.9192 | 0.70659 | 0.83323 | 11.8823 | 0.25463
0.57622 | 0.28964 | 93.3854 | 6.6146 | 1.6745 | 0.76831 | 0.27057 | 0.1352 | 1.7916 | 1.4182 | 1.2334 | 11.4536 | 0.52558
0.30511 | 0.13259 | 94.4029 | 5.5971 | 18.2874 | 7.0536 | 0.13179 | 0.14314 | 0.16405 | 0.74982 | 0.85945 | 11.7877 | 0.54591
0.3274 | 0.13074 | 99.5 | 0.5 | 3.3164 | 1.3203 | 0.042267 | 0.047255 | 0.9046 | 1.2929 | 1.3554 | 12.4028 | 0.1673
0.93395 | 0.646 | 84.4158 | 15.5842 | 7.6737 | 2.8475 | 0.67314 | 0.77907 | 0.39095 | 1.3852 | 1.1387 | 9.8902 | 0.93361
0.73825 | 0.5571 | 99.5 | 0.5 | 6.0595 | 3.5291 | 0.095308 | 0.06843 | 0.49509 | 0.94706 | 0.71932 | 11.3063 | 0.21513
0.49034 | 0.23787 | 96.4263 | 3.5737 | 4.9719 | 1.4214 | 0.16924 | 0.097093 | 0.60339 | 0.5526 | 1.0109 | 11.024 | 0.39991
0.40572 | 0.27412 | 92.3818 | 7.6182 | 10.1714 | 4.1364 | 0.20445 | 0.14289 | 0.29494 | 0.55588 | 0.98138 | 11.1206 | 0.50125
0.18158 | 0.13591 | 94.0271 | 5.9729 | 9.5022 | 4.698 | 0.081022 | 0.053987 | 0.31572 | 0.53952 | 0.6379 | 11.3747 | 0.56407
0.29271 | 0.21165 | 97.2353 | 2.7647 | 4.8668 | 2.0574 | 0.088858 | 0.048066 | 0.61642 | 1.6087 | 1.0912 | 11.082 | 0.41615
1.3003 | 0.50893 | 99.5 | 0.5 | 3.9818 | 2.276 | 0.16786 | 0.14869 | 0.75343 | 0.97701 | 0.77405 | 11.9556 | 0.26533
0.26359 | 0.20511 | 99.5 | 0.5 | 6.4545 | 2.2667 | 0.034029 | 0.026587 | 0.46479 | 1.6945 | 0.49711 | 12.2489 | 0.12377
0.54969 | 0.26843 | 96.8078 | 3.1922 | 3.2943 | 1.2698 | 0.17931 | 0.1959 | 0.91067 | 1.1476 | 1.3762 | 10.9988 | 0.25949
0.82743 | 0.38858 | 89.1482 | 10.8518 | 4.4977 | 1.0588 | 0.49765 | 0.21184 | 0.667 | 1.1795 | 1.0273 | 11.1056 | 0.75185
0.26697 | 0.088426 | 94.6304 | 5.3696 | 4.6687 | 2.071 | 0.11295 | 0.10336 | 0.64257 | 1.2693 | 1.1704 | 11.0953 | 0.66299
0.54838 | 0.29782 | 99.5 | 0.5 | 7.4344 | 2.3439 | 0.070795 | 0.071529 | 0.40353 | 1.5695 | 1.1761 | 12.5621 | 0.12386
0.79916 | 0.28331 | 93.3442 | 6.6558 | 10.5979 | 2.7992 | 0.37642 | 0.37928 | 0.28308 | 0.91025 | 0.81413 | 10.8458 | 0.72045
0.50313 | 0.21346 | 95.9049 | 4.0951 | 5.4763 | 2.2881 | 0.18589 | 0.20613 | 0.54781 | 0.68238 | 0.96205 | 10.9407 | 0.49039
2.0981 | 0.96194 | 99.5 | 0.5 | 7.455 | 3.0783 | 0.27087 | 0.26633 | 0.40242 | 1.3341 | 0.99938 | 11.7043 | 0.22578
0.21709 | 0.15292 | 98.3174 | 1.6826 | 2.1122 | 0.48655 | 0.051413 | 0.058726 | 1.4203 | 0.99047 | 1.2412 | 11.7281 | 0.29229
0.84893 | 0.62629 | 99.5 | 0.5 | 0.70521 | 0.338 | 0.1096 | 0.073005 | 4.254 | 1.1637 | 0.71599 | 11.7391 | 0.088039
0.45861 | 0.20694 | 96.1103 | 3.8897 | 6.1265 | 2.7539 | 0.16514 | 0.13253 | 0.48968 | 1.4704 | 1.375 | 11.3734 | 0.55158
0.73551 | 0.53645 | 86.5306 | 13.4694 | 1.2273 | 0.33825 | 0.49284 | 0.20269 | 2.4444 | 1.2412 | 1.2817 | 10.3711 | 0.67896
0.62345 | 0.45425 | 99.5 | 0.5 | 3.3995 | 1.3182 | 0.080486 | 0.032643 | 0.88249 | 1.4304 | 1.1704 | 11.8477 | 0.14851
0.34655 | 0.23646 | 99.5 | 0.5 | 4.3014 | 2.0996 | 0.04474 | 0.02649 | 0.69745 | 1.3163 | 1.2881 | 11.9003 | 0.32568
0.56066 | 0.20932 | 97.7468 | 2.2532 | 5.829 | 2.4002 | 0.15365 | 0.073851 | 0.51467 | 1.6097 | 0.7632 | 10.845 | 0.18022
0.19748 | 0.12741 | 95.6398 | 4.3602 | 9.407 | 3.3695 | 0.075288 | 0.045788 | 0.31891 | 1.5589 | 1.453 | 11.6145 | 0.32117
0.67603 | 0.52224 | 89.6672 | 10.3328 | 4.001 | 1.3161 | 0.39674 | 0.21489 | 0.74982 | 1.3013 | 1.1426 | 10.5777 | 0.67321
0.58038 | 0.37218 | 98.9621 | 1.0379 | 3.5306 | 1.5682 | 0.10795 | 0.045644 | 0.84971 | 1.5184 | 0.51491 | 12.6668 | 0.31157
0.6881 | 0.32052 | 94.419 | 5.581 | 11.4736 | 6.6047 | 0.29679 | 0.33461 | 0.26147 | 1.8103 | 1.3365 | 10.7861 | 0.57108
0.84867 | 0.46701 | 96.5941 | 3.4059 | 4.2246 | 1.9801 | 0.28595 | 0.11626 | 0.71012 | 1.1484 | 0.98447 | 10.6417 | 0.39996
0.60089 | 0.37427 | 94.9303 | 5.0697 | 3.5763 | 0.8222 | 0.24702 | 0.24427 | 0.83885 | 1.1191 | 0.86429 | 11.6331 | 0.75581
0.53843 | 0.29898 | 96.9702 | 3.0298 | 3.0012 | 1.1533 | 0.17111 | 0.089271 | 0.99959 | 1.6464 | 0.9065 | 11.7693 | 0.38858
0.32185 | 0.11586 | 99.5 | 0.5 | 2.13 | 1.185 | 0.04155 | 0.046943 | 1.4084 | 1.3738 | 0.55198 | 11.4291 | 0.20341
0.3502 | 0.1597 | 91.9915 | 8.0085 | 3.9848 | 0.94753 | 0.18094 | 0.20161 | 0.75285 | 0.60651 | 0.96917 | 10.1673 | 0.52653
0.90504 | 0.63461 | 99.5 | 0.5 | 6.2784 | 3.7391 | 0.11684 | 0.10786 | 0.47783 | 1.8382 | 1.198 | 12.702 | 0.23888
1.0253 | 0.74922 | 98.8694 | 1.1306 | 4.4943 | 2.605 | 0.19904 | 0.18666 | 0.66752 | 0.54617 | 0.46393 | 12.5563 | 0.3517
0.44388 | 0.16364 | 99.5 | 0.5 | 7.4543 | 1.7243 | 0.057305 | 0.023167 | 0.40245 | 1.6226 | 0.77292 | 10.6896 | 0.34685
0.51163 | 0.39713 | 99.5 | 0.5 | 1.6738 | 0.95968 | 0.066052 | 0.078463 | 1.7924 | 1.6382 | 0.50245 | 11.7042 | 0.077563

## Experimental_Metadata
sample_id | experiment_date | operator | furnace_id | sem_magnification | sem_resolution_nm | ct_voxel_size_um | ct_scan_time_hours | density_measurement_error_percent
SINT_0001 | 2024-03-03 | Operator_B | Furnace_1 | 20000 | 2.5 | 1.3418 | 6.8191 | 0.1483
SINT_0002 | 2023-03-25 | Operator_A | Furnace_1 | 10000 | 5 | 1.6948 | 11.6866 | 0.23039
SINT_0003 | 2023-07-11 | Operator_A | Furnace_1 | 2000 | 25 | 1.8945 | 8.7215 | 0.32519
SINT_0004 | 2023-02-10 | Operator_B | Furnace_2 | 10000 | 5 | 0.61855 | 3.5375 | 0.17487
SINT_0005 | 2023-11-05 | Operator_A | Furnace_1 | 5000 | 10 | 0.42236 | 3.3323 | 0.42025
SINT_0006 | 2024-01-13 | Operator_B | Furnace_1 | 20000 | 2.5 | 1.0196 | 4.0426 | 0.48886
SINT_0007 | 2023-05-16 | Operator_B | Furnace_1 | 20000 | 2.5 | 1.4335 | 9.6671 | 0.1859
SINT_0008 | 2023-04-16 | Operator_C | Furnace_1 | 2000 | 25 | 0.53166 | 4.9538 | 0.17476
SINT_0009 | 2024-06-02 | Operator_A | Furnace_1 | 20000 | 2.5 | 0.10779 | 2.2139 | 0.28197
SINT_0010 | 2024-06-25 | Operator_C | Furnace_3 | 5000 | 10 | 0.75158 | 11.4417 | 0.39911
SINT_0011 | 2023-05-06 | Operator_A | Furnace_1 | 20000 | 2.5 | 1.9408 | 3.6971 | 0.21264
SINT_0012 | 2023-12-23 | Operator_B | Furnace_2 | 1000 | 50 | 1.4204 | 2.0956 | 0.10795
SINT_0013 | 2024-02-04 | Operator_A | Furnace_1 | 10000 | 5 | 0.86252 | 4.3713 | 0.31649
SINT_0014 | 2023-03-20 | Operator_B | Furnace_1 | 5000 | 10 | 0.46589 | 4.3503 | 0.48264
SINT_0015 | 2024-01-24 | Operator_C | Furnace_2 | 5000 | 10 | 0.77657 | 6.2201 | 0.25651
SINT_0016 | 2024-08-01 | Operator_C | Furnace_1 | 10000 | 5 | 0.42269 | 11.2039 | 0.26805
SINT_0017 | 2024-06-18 | Operator_B | Furnace_1 | 10000 | 5 | 0.30198 | 10.7918 | 0.48756
SINT_0018 | 2024-12-01 | Operator_B | Furnace_2 | 5000 | 10 | 1.8228 | 6.5689 | 0.37784
SINT_0019 | 2023-03-15 | Operator_C | Furnace_1 | 10000 | 5 | 1.9955 | 6.109 | 0.38767
SINT_0020 | 2023-01-05 | Operator_C | Furnace_1 | 2000 | 25 | 0.41182 | 7.5501 | 0.32508
SINT_0021 | 2024-04-07 | Operator_C | Furnace_2 | 10000 | 5 | 0.20359 | 4.4345 | 0.48984
SINT_0022 | 2023-03-23 | Operator_A | Furnace_2 | 1000 | 50 | 0.72649 | 2.5218 | 0.37555
SINT_0023 | 2024-06-20 | Operator_C | Furnace_1 | 1000 | 50 | 0.97715 | 11.3922 | 0.45801
SINT_0024 | 2024-02-09 | Operator_A | Furnace_1 | 2000 | 25 | 0.48916 | 3.867 | 0.37975
SINT_0025 | 2024-05-28 | Operator_A | Furnace_1 | 10000 | 5 | 0.67271 | 3.984 | 0.39405
SINT_0026 | 2023-10-05 | Operator_A | Furnace_1 | 1000 | 50 | 0.48165 | 6.7246 | 0.21616
SINT_0027 | 2023-08-12 | Operator_A | Furnace_2 | 20000 | 2.5 | 1.5711 | 6.9161 | 0.22139
SINT_0028 | 2024-08-06 | Operator_C | Furnace_3 | 10000 | 5 | 1.4539 | 2.1843 | 0.41319
SINT_0029 | 2023-03-09 | Operator_C | Furnace_3 | 2000 | 25 | 1.3064 | 3.4795 | 0.21868
SINT_0030 | 2023-11-16 | Operator_C | Furnace_1 | 10000 | 5 | 0.83571 | 5.7815 | 0.32511
SINT_0031 | 2024-08-28 | Operator_B | Furnace_1 | 5000 | 10 | 1.8272 | 8.8373 | 0.19974
SINT_0032 | 2023-01-19 | Operator_B | Furnace_2 | 5000 | 10 | 1.9421 | 4.2842 | 0.42679
SINT_0033 | 2024-10-01 | Operator_B | Furnace_1 | 1000 | 50 | 0.42991 | 6.2301 | 0.1442
SINT_0034 | 2023-12-09 | Operator_A | Furnace_2 | 5000 | 10 | 0.52372 | 7.5735 | 0.43178
SINT_0035 | 2024-08-16 | Operator_C | Furnace_2 | 2000 | 25 | 1.0987 | 10.8859 | 0.34109
SINT_0036 | 2023-12-09 | Operator_B | Furnace_3 | 1000 | 50 | 0.27338 | 5.2607 | 0.17476
SINT_0037 | 2023-04-07 | Operator_B | Furnace_1 | 2000 | 25 | 0.92925 | 3.3356 | 0.31681
SINT_0038 | 2023-02-21 | Operator_B | Furnace_1 | 2000 | 25 | 1.2054 | 6.8927 | 0.213
SINT_0039 | 2023-06-24 | Operator_C | Furnace_3 | 5000 | 10 | 1.0919 | 9.4672 | 0.22939
SINT_0040 | 2023-12-04 | Operator_A | Furnace_2 | 5000 | 10 | 0.72873 | 3.0986 | 0.24061
SINT_0041 | 2024-11-24 | Operator_A | Furnace_3 | 2000 | 25 | 1.1306 | 6.2468 | 0.12533
SINT_0042 | 2023-12-19 | Operator_C | Furnace_1 | 5000 | 10 | 1.9217 | 2.1779 | 0.49438
SINT_0043 | 2024-01-26 | Operator_B | Furnace_2 | 5000 | 10 | 0.49143 | 2.3356 | 0.11261
SINT_0044 | 2023-04-25 | Operator_C | Furnace_2 | 5000 | 10 | 1.3442 | 6.8295 | 0.365
SINT_0045 | 2023-12-14 | Operator_A | Furnace_1 | 10000 | 5 | 0.18245 | 4.982 | 0.24849
SINT_0046 | 2023-01-01 | Operator_A | Furnace_2 | 2000 | 25 | 0.22619 | 10.4511 | 0.3584
SINT_0047 | 2023-03-04 | Operator_C | Furnace_2 | 20000 | 2.5 | 1.1485 | 8.0215 | 0.2425
SINT_0048 | 2023-08-14 | Operator_B | Furnace_1 | 2000 | 25 | 0.29938 | 6.5393 | 0.3695
SINT_0049 | 2024-02-27 | Operator_B | Furnace_1 | 1000 | 50 | 0.14246 | 6.0794 | 0.39169
SINT_0050 | 2023-01-19 | Operator_A | Furnace_2 | 5000 | 10 | 0.42587 | 6.9725 | 0.37622
SINT_0051 | 2023-01-31 | Operator_A | Furnace_1 | 5000 | 10 | 1.1732 | 2.4044 | 0.14558
SINT_0052 | 2024-09-24 | Operator_B | Furnace_3 | 20000 | 2.5 | 1.4363 | 10.9279 | 0.36276
SINT_0053 | 2023-01-24 | Operator_A | Furnace_1 | 1000 | 50 | 0.48471 | 11.983 | 0.212
SINT_0054 | 2023-07-30 | Operator_C | Furnace_1 | 10000 | 5 | 1.3697 | 3.8149 | 0.11152
SINT_0055 | 2023-06-10 | Operator_C | Furnace_3 | 2000 | 25 | 0.44671 | 3.2038 | 0.26593
SINT_0056 | 2023-09-12 | Operator_A | Furnace_3 | 10000 | 5 | 1.2656 | 3.4358 | 0.27342
SINT_0057 | 2024-07-24 | Operator_B | Furnace_1 | 1000 | 50 | 0.88272 | 8.6103 | 0.28687
SINT_0058 | 2023-04-24 | Operator_B | Furnace_2 | 20000 | 2.5 | 1.3422 | 8.6144 | 0.38193
SINT_0059 | 2024-05-18 | Operator_A | Furnace_1 | 1000 | 50 | 1.9906 | 10.4792 | 0.22354
SINT_0060 | 2024-11-02 | Operator_A | Furnace_1 | 20000 | 2.5 | 1.8819 | 9.5183 | 0.22611
SINT_0061 | 2023-08-08 | Operator_B | Furnace_1 | 10000 | 5 | 0.10814 | 6.4969 | 0.12422
SINT_0062 | 2023-12-23 | Operator_B | Furnace_1 | 10000 | 5 | 1.7823 | 8.1286 | 0.37473
SINT_0063 | 2023-06-18 | Operator_B | Furnace_3 | 1000 | 50 | 0.22633 | 8.8828 | 0.32713
SINT_0064 | 2024-06-07 | Operator_B | Furnace_2 | 1000 | 50 | 1.9108 | 7.1274 | 0.23977
SINT_0065 | 2023-08-30 | Operator_C | Furnace_3 | 5000 | 10 | 0.63547 | 6.7565 | 0.38208
SINT_0066 | 2024-01-10 | Operator_C | Furnace_2 | 20000 | 2.5 | 0.82587 | 8.451 | 0.31494
SINT_0067 | 2023-05-19 | Operator_B | Furnace_1 | 5000 | 10 | 0.27411 | 7.5747 | 0.2877
SINT_0068 | 2023-04-07 | Operator_C | Furnace_2 | 2000 | 25 | 0.31332 | 8.4394 | 0.30453
SINT_0069 | 2023-05-27 | Operator_A | Furnace_3 | 2000 | 25 | 1.4808 | 8.1285 | 0.35454
SINT_0070 | 2023-07-01 | Operator_C | Furnace_2 | 1000 | 50 | 1.8942 | 9.192 | 0.364
SINT_0071 | 2023-02-26 | Operator_B | Furnace_2 | 10000 | 5 | 1.2604 | 8.428 | 0.21558
SINT_0072 | 2023-02-11 | Operator_C | Furnace_3 | 2000 | 25 | 1.4601 | 7.1974 | 0.1563
SINT_0073 | 2024-12-11 | Operator_B | Furnace_1 | 2000 | 25 | 1.5477 | 8.818 | 0.16265
SINT_0074 | 2024-06-26 | Operator_A | Furnace_2 | 5000 | 10 | 0.59935 | 6.4948 | 0.35576
SINT_0075 | 2024-11-22 | Operator_B | Furnace_3 | 5000 | 10 | 0.18594 | 4.4167 | 0.44915
SINT_0076 | 2023-01-02 | Operator_A | Furnace_3 | 2000 | 25 | 0.10356 | 2.0142 | 0.2638
SINT_0077 | 2023-10-15 | Operator_B | Furnace_1 | 1000 | 50 | 0.76623 | 7.5996 | 0.16781
SINT_0078 | 2023-05-18 | Operator_B | Furnace_2 | 5000 | 10 | 0.55878 | 7.9066 | 0.40264
SINT_0079 | 2024-09-08 | Operator_C | Furnace_2 | 2000 | 25 | 0.2184 | 11.7205 | 0.433
SINT_0080 | 2024-05-26 | Operator_B | Furnace_1 | 10000 | 5 | 0.4411 | 5.6148 | 0.45223
SINT_0081 | 2024-12-30 | Operator_B | Furnace_2 | 5000 | 10 | 0.33655 | 5.9413 | 0.34273
SINT_0082 | 2023-08-10 | Operator_A | Furnace_1 | 2000 | 25 | 1.8383 | 4.018 | 0.44429
SINT_0083 | 2023-11-27 | Operator_C | Furnace_1 | 20000 | 2.5 | 0.36651 | 2.7053 | 0.10617
SINT_0084 | 2024-09-08 | Operator_C | Furnace_1 | 5000 | 10 | 1.1215 | 9.728 | 0.14289
SINT_0085 | 2024-02-08 | Operator_C | Furnace_2 | 20000 | 2.5 | 1.2269 | 4.4968 | 0.13703
SINT_0086 | 2024-05-22 | Operator_A | Furnace_1 | 5000 | 10 | 1.1326 | 8.089 | 0.38504
SINT_0087 | 2023-05-07 | Operator_B | Furnace_1 | 5000 | 10 | 0.28821 | 8.8777 | 0.12783
SINT_0088 | 2023-09-22 | Operator_A | Furnace_1 | 20000 | 2.5 | 0.70572 | 6.7124 | 0.29855
SINT_0089 | 2024-12-12 | Operator_B | Furnace_1 | 1000 | 50 | 0.19741 | 10.7635 | 0.28908
SINT_0090 | 2023-01-15 | Operator_A | Furnace_1 | 2000 | 25 | 0.85177 | 6.4379 | 0.22428
SINT_0091 | 2023-08-14 | Operator_B | Furnace_1 | 1000 | 50 | 0.45834 | 4.8491 | 0.44816
SINT_0092 | 2023-04-15 | Operator_B | Furnace_2 | 1000 | 50 | 1.1671 | 10.9602 | 0.16817
SINT_0093 | 2024-05-07 | Operator_A | Furnace_2 | 2000 | 25 | 1.4163 | 10.6156 | 0.24099
SINT_0094 | 2023-11-15 | Operator_B | Furnace_1 | 10000 | 5 | 1.111 | 3.6404 | 0.40967
SINT_0095 | 2023-08-07 | Operator_C | Furnace_1 | 1000 | 50 | 0.92505 | 2.2596 | 0.11217
SINT_0096 | 2023-10-04 | Operator_A | Furnace_2 | 1000 | 50 | 0.83593 | 2.8999 | 0.36918
SINT_0097 | 2023-12-07 | Operator_C | Furnace_1 | 1000 | 50 | 1.6992 | 4.8655 | 0.42656
SINT_0098 | 2024-03-27 | Operator_A | Furnace_3 | 10000 | 5 | 0.5168 | 11.7226 | 0.47291
SINT_0099 | 2024-01-04 | Operator_A | Furnace_2 | 5000 | 10 | 1.495 | 7.5852 | 0.45052
SINT_0100 | 2024-04-18 | Operator_A | Furnace_1 | 20000 | 2.5 | 1.5392 | 5.7326 | 0.22775
SINT_0101 | 2023-07-09 | Operator_C | Furnace_1 | 20000 | 2.5 | 0.89648 | 10.8872 | 0.33455
SINT_0102 | 2024-02-23 | Operator_B | Furnace_2 | 10000 | 5 | 0.66487 | 6.5314 | 0.13092
SINT_0103 | 2024-12-10 | Operator_C | Furnace_1 | 1000 | 50 | 0.99403 | 5.1524 | 0.20315
SINT_0104 | 2024-05-09 | Operator_B | Furnace_1 | 20000 | 2.5 | 0.27711 | 11.4122 | 0.13769
SINT_0105 | 2023-02-08 | Operator_A | Furnace_1 | 10000 | 5 | 0.18727 | 10.4952 | 0.22607
SINT_0106 | 2023-06-11 | Operator_B | Furnace_2 | 2000 | 25 | 0.31205 | 10.4367 | 0.45007
SINT_0107 | 2023-05-01 | Operator_A | Furnace_2 | 20000 | 2.5 | 0.45558 | 7.1228 | 0.23887
SINT_0108 | 2024-02-03 | Operator_C | Furnace_1 | 2000 | 25 | 1.0579 | 9.8944 | 0.32476
SINT_0109 | 2023-09-19 | Operator_A | Furnace_2 | 1000 | 50 | 1.7134 | 3.7935 | 0.27335
SINT_0110 | 2024-12-28 | Operator_A | Furnace_1 | 20000 | 2.5 | 0.54772 | 7.7322 | 0.28357
SINT_0111 | 2024-07-14 | Operator_C | Furnace_2 | 10000 | 5 | 1.8768 | 11.8385 | 0.48783
SINT_0112 | 2024-08-26 | Operator_C | Furnace_1 | 5000 | 10 | 1.9143 | 4.9096 | 0.21846
SINT_0113 | 2023-05-09 | Operator_A | Furnace_2 | 20000 | 2.5 | 1.9219 | 9.9435 | 0.35093
SINT_0114 | 2024-06-23 | Operator_C | Furnace_3 | 20000 | 2.5 | 1.6914 | 6.9048 | 0.26803
SINT_0115 | 2023-12-22 | Operator_A | Furnace_1 | 20000 | 2.5 | 0.79127 | 2.3981 | 0.12446
SINT_0116 | 2024-10-21 | Operator_C | Furnace_1 | 20000 | 2.5 | 0.2381 | 9.6302 | 0.29573
SINT_0117 | 2024-03-07 | Operator_B | Furnace_1 | 10000 | 5 | 1.1808 | 3.6857 | 0.42534
SINT_0118 | 2023-03-06 | Operator_A | Furnace_1 | 10000 | 5 | 1.1615 | 8.3147 | 0.1395
SINT_0119 | 2023-08-06 | Operator_A | Furnace_1 | 5000 | 10 | 1.715 | 2.8566 | 0.12784
SINT_0120 | 2024-07-16 | Operator_A | Furnace_3 | 10000 | 5 | 1.9924 | 11.4687 | 0.16145
SINT_0121 | 2024-03-02 | Operator_A | Furnace_3 | 10000 | 5 | 1.0655 | 4.9172 | 0.40576
SINT_0122 | 2023-03-15 | Operator_A | Furnace_1 | 1000 | 50 | 0.75589 | 4.2646 | 0.3896
SINT_0123 | 2024-04-04 | Operator_B | Furnace_2 | 1000 | 50 | 0.45321 | 3.2914 | 0.32601
SINT_0124 | 2024-02-29 | Operator_C | Furnace_2 | 2000 | 25 | 0.10912 | 11.46 | 0.28729
SINT_0125 | 2024-12-11 | Operator_A | Furnace_2 | 5000 | 10 | 1.0673 | 9.119 | 0.45533
SINT_0126 | 2023-07-11 | Operator_B | Furnace_1 | 1000 | 50 | 1.1555 | 9.4166 | 0.40668
SINT_0127 | 2023-07-08 | Operator_B | Furnace_1 | 5000 | 10 | 1.6674 | 6.994 | 0.42478
SINT_0128 | 2023-01-12 | Operator_C | Furnace_1 | 5000 | 10 | 1.0587 | 6.7473 | 0.4253
SINT_0129 | 2023-08-27 | Operator_B | Furnace_1 | 20000 | 2.5 | 1.8413 | 3.1002 | 0.35709
SINT_0130 | 2024-08-15 | Operator_B | Furnace_2 | 5000 | 10 | 1.2934 | 7.5984 | 0.28321
SINT_0131 | 2024-03-28 | Operator_B | Furnace_2 | 20000 | 2.5 | 1.6966 | 4.4692 | 0.44587
SINT_0132 | 2024-01-18 | Operator_A | Furnace_1 | 2000 | 25 | 0.38177 | 11.7715 | 0.4704
SINT_0133 | 2023-02-17 | Operator_A | Furnace_1 | 2000 | 25 | 1.7251 | 9.9658 | 0.10952
SINT_0134 | 2023-11-13 | Operator_B | Furnace_3 | 2000 | 25 | 1.3828 | 6.1299 | 0.12062
SINT_0135 | 2023-07-28 | Operator_A | Furnace_2 | 20000 | 2.5 | 0.42344 | 3.5134 | 0.4835
SINT_0136 | 2024-06-30 | Operator_B | Furnace_3 | 20000 | 2.5 | 0.46055 | 9.8533 | 0.21086
SINT_0137 | 2023-04-29 | Operator_A | Furnace_1 | 2000 | 25 | 1.8604 | 3.2205 | 0.44935
SINT_0138 | 2024-07-30 | Operator_B | Furnace_2 | 20000 | 2.5 | 0.16121 | 3.8933 | 0.25552
SINT_0139 | 2023-11-11 | Operator_A | Furnace_2 | 10000 | 5 | 0.97882 | 4.1152 | 0.14764
SINT_0140 | 2023-02-05 | Operator_C | Furnace_3 | 10000 | 5 | 0.6956 | 7.5689 | 0.13218
SINT_0141 | 2024-04-07 | Operator_C | Furnace_1 | 20000 | 2.5 | 1.3636 | 9.8706 | 0.1626
SINT_0142 | 2024-07-07 | Operator_A | Furnace_1 | 20000 | 2.5 | 1.6953 | 5.1431 | 0.19996
SINT_0143 | 2024-08-03 | Operator_A | Furnace_1 | 1000 | 50 | 0.78472 | 2.8467 | 0.29541
SINT_0144 | 2024-02-07 | Operator_B | Furnace_3 | 1000 | 50 | 0.91111 | 6.6454 | 0.3806
SINT_0145 | 2023-04-17 | Operator_A | Furnace_3 | 5000 | 10 | 1.9656 | 9.4811 | 0.49456
SINT_0146 | 2023-02-08 | Operator_A | Furnace_3 | 5000 | 10 | 1.5894 | 4.2166 | 0.2766
SINT_0147 | 2024-08-03 | Operator_A | Furnace_3 | 5000 | 10 | 1.8047 | 4.1992 | 0.30727
SINT_0148 | 2023-06-29 | Operator_C | Furnace_1 | 2000 | 25 | 0.93365 | 11.4723 | 0.30873
SINT_0149 | 2023-01-12 | Operator_C | Furnace_1 | 10000 | 5 | 0.54474 | 11.5415 | 0.31577
SINT_0150 | 2023-12-05 | Operator_B | Furnace_1 | 2000 | 25 | 0.88254 | 11.9047 | 0.3071
SINT_0151 | 2024-12-16 | Operator_B | Furnace_1 | 20000 | 2.5 | 1.4606 | 10.0766 | 0.10351
SINT_0152 | 2024-07-01 | Operator_C | Furnace_3 | 1000 | 50 | 0.30792 | 3.8818 | 0.10069
SINT_0153 | 2023-05-06 | Operator_C | Furnace_3 | 20000 | 2.5 | 0.61389 | 4.1198 | 0.13907
SINT_0154 | 2023-03-04 | Operator_C | Furnace_1 | 20000 | 2.5 | 0.18861 | 5.4023 | 0.14062
SINT_0155 | 2023-03-23 | Operator_A | Furnace_2 | 1000 | 50 | 0.92146 | 5.1813 | 0.38196
SINT_0156 | 2023-10-26 | Operator_A | Furnace_3 | 20000 | 2.5 | 1.6721 | 11.5653 | 0.18197
SINT_0157 | 2023-02-03 | Operator_B | Furnace_1 | 5000 | 10 | 0.14686 | 9.8907 | 0.45789
SINT_0158 | 2024-08-31 | Operator_B | Furnace_1 | 1000 | 50 | 1.3831 | 9.2401 | 0.47144
SINT_0159 | 2023-02-18 | Operator_A | Furnace_1 | 20000 | 2.5 | 1.8717 | 3.8596 | 0.49036
SINT_0160 | 2024-10-19 | Operator_A | Furnace_1 | 5000 | 10 | 0.55016 | 11.0953 | 0.47563
SINT_0161 | 2024-09-28 | Operator_C | Furnace_2 | 5000 | 10 | 1.4179 | 10.2787 | 0.20876
SINT_0162 | 2024-12-01 | Operator_C | Furnace_1 | 10000 | 5 | 1.9527 | 3.6364 | 0.30391
SINT_0163 | 2023-02-26 | Operator_A | Furnace_1 | 5000 | 10 | 1.9283 | 10.7117 | 0.17018
SINT_0164 | 2023-04-19 | Operator_C | Furnace_3 | 2000 | 25 | 0.54637 | 4.7225 | 0.42248
SINT_0165 | 2024-05-31 | Operator_B | Furnace_2 | 1000 | 50 | 0.29063 | 2.8087 | 0.45537
SINT_0166 | 2023-01-24 | Operator_C | Furnace_1 | 1000 | 50 | 0.38174 | 8.5682 | 0.44052
SINT_0167 | 2023-08-09 | Operator_B | Furnace_3 | 1000 | 50 | 1.4339 | 8.538 | 0.27335
SINT_0168 | 2023-11-11 | Operator_A | Furnace_1 | 20000 | 2.5 | 1.4789 | 2.9493 | 0.40347
SINT_0169 | 2023-10-21 | Operator_B | Furnace_1 | 20000 | 2.5 | 1.381 | 5.1885 | 0.13903
SINT_0170 | 2023-01-10 | Operator_B | Furnace_3 | 2000 | 25 | 0.73855 | 11.9281 | 0.1161
SINT_0171 | 2024-11-07 | Operator_B | Furnace_1 | 5000 | 10 | 0.42258 | 8.7843 | 0.40129
SINT_0172 | 2024-04-25 | Operator_A | Furnace_2 | 20000 | 2.5 | 1.2034 | 9.3008 | 0.27014
SINT_0173 | 2024-12-27 | Operator_C | Furnace_1 | 5000 | 10 | 1.019 | 4.1292 | 0.49822
SINT_0174 | 2024-09-29 | Operator_A | Furnace_1 | 5000 | 10 | 1.4848 | 2.7878 | 0.1389
SINT_0175 | 2023-09-24 | Operator_A | Furnace_2 | 20000 | 2.5 | 0.93858 | 4.769 | 0.44225
SINT_0176 | 2023-03-29 | Operator_B | Furnace_1 | 20000 | 2.5 | 0.74342 | 4.489 | 0.29199
SINT_0177 | 2024-03-30 | Operator_B | Furnace_2 | 2000 | 25 | 0.65761 | 4.3454 | 0.43086
SINT_0178 | 2024-09-17 | Operator_B | Furnace_2 | 10000 | 5 | 0.50179 | 3.9275 | 0.42685
SINT_0179 | 2024-06-16 | Operator_C | Furnace_3 | 1000 | 50 | 0.60492 | 7.7476 | 0.4664
SINT_0180 | 2023-05-28 | Operator_B | Furnace_2 | 20000 | 2.5 | 0.28018 | 5.281 | 0.21914
SINT_0181 | 2024-12-29 | Operator_B | Furnace_1 | 20000 | 2.5 | 0.75903 | 10.2035 | 0.47992
SINT_0182 | 2024-03-06 | Operator_B | Furnace_3 | 5000 | 10 | 0.16948 | 3.8395 | 0.16067
SINT_0183 | 2023-08-30 | Operator_A | Furnace_2 | 10000 | 5 | 0.45419 | 6.6463 | 0.13279
SINT_0184 | 2024-12-02 | Operator_B | Furnace_2 | 20000 | 2.5 | 1.5189 | 2.1366 | 0.27265
SINT_0185 | 2023-03-07 | Operator_C | Furnace_3 | 10000 | 5 | 0.71839 | 6.8168 | 0.43133
SINT_0186 | 2024-01-13 | Operator_A | Furnace_2 | 1000 | 50 | 1.3697 | 2.5584 | 0.28937
SINT_0187 | 2024-01-23 | Operator_B | Furnace_1 | 5000 | 10 | 1.4621 | 11.7772 | 0.43171
SINT_0188 | 2023-07-28 | Operator_C | Furnace_2 | 2000 | 25 | 1.2043 | 9.9059 | 0.39187
SINT_0189 | 2024-02-19 | Operator_A | Furnace_1 | 1000 | 50 | 1.9215 | 6.9011 | 0.18377
SINT_0190 | 2023-01-16 | Operator_B | Furnace_1 | 10000 | 5 | 0.14074 | 2.8659 | 0.47955
SINT_0191 | 2023-10-24 | Operator_C | Furnace_2 | 10000 | 5 | 1.5034 | 7.9245 | 0.12431
SINT_0192 | 2023-08-08 | Operator_A | Furnace_1 | 1000 | 50 | 1.9217 | 9.5876 | 0.45931
SINT_0193 | 2024-01-02 | Operator_A | Furnace_1 | 10000 | 5 | 1.7383 | 3.9072 | 0.22178
SINT_0194 | 2023-08-17 | Operator_C | Furnace_1 | 2000 | 25 | 0.419 | 7.6821 | 0.30006
SINT_0195 | 2024-09-22 | Operator_C | Furnace_2 | 2000 | 25 | 0.72096 | 10.1421 | 0.26894
SINT_0196 | 2024-03-15 | Operator_B | Furnace_1 | 10000 | 5 | 0.42766 | 9.6825 | 0.16873
SINT_0197 | 2024-11-20 | Operator_B | Furnace_2 | 10000 | 5 | 1.2425 | 10.0299 | 0.24326
SINT_0198 | 2024-06-15 | Operator_C | Furnace_1 | 2000 | 25 | 1.4532 | 10.7932 | 0.17717
SINT_0199 | 2024-03-25 | Operator_B | Furnace_1 | 10000 | 5 | 0.70244 | 11.3768 | 0.18155
SINT_0200 | 2023-02-05 | Operator_A | Furnace_1 | 20000 | 2.5 | 1.1251 | 6.0552 | 0.17482
SINT_0201 | 2024-02-26 | Operator_A | Furnace_2 | 5000 | 10 | 1.4127 | 7.6877 | 0.29561
SINT_0202 | 2024-09-11 | Operator_B | Furnace_1 | 20000 | 2.5 | 0.90055 | 9.9066 | 0.41917
SINT_0203 | 2023-07-08 | Operator_C | Furnace_3 | 10000 | 5 | 1.7226 | 8.9714 | 0.32759
SINT_0204 | 2023-06-27 | Operator_C | Furnace_3 | 10000 | 5 | 1.5659 | 11.9552 | 0.45728
SINT_0205 | 2024-08-30 | Operator_C | Furnace_3 | 5000 | 10 | 0.22286 | 2.1368 | 0.35462
SINT_0206 | 2023-11-11 | Operator_C | Furnace_3 | 10000 | 5 | 1.2801 | 5.5513 | 0.37574
SINT_0207 | 2023-01-20 | Operator_B | Furnace_1 | 5000 | 10 | 0.54712 | 4.8103 | 0.36704
SINT_0208 | 2024-11-06 | Operator_B | Furnace_2 | 2000 | 25 | 1.1593 | 4.6232 | 0.27978
SINT_0209 | 2024-01-17 | Operator_C | Furnace_2 | 5000 | 10 | 1.9181 | 4.2253 | 0.37574
SINT_0210 | 2024-08-31 | Operator_B | Furnace_2 | 5000 | 10 | 1.7702 | 9.0912 | 0.12788
SINT_0211 | 2023-05-23 | Operator_B | Furnace_3 | 20000 | 2.5 | 0.86858 | 2.8476 | 0.44394
SINT_0212 | 2023-03-03 | Operator_A | Furnace_2 | 10000 | 5 | 0.65388 | 9.4161 | 0.41112
SINT_0213 | 2023-08-30 | Operator_C | Furnace_3 | 2000 | 25 | 0.54537 | 8.9343 | 0.19809
SINT_0214 | 2023-08-26 | Operator_B | Furnace_1 | 1000 | 50 | 1.1118 | 4.508 | 0.40721
SINT_0215 | 2023-05-11 | Operator_A | Furnace_3 | 5000 | 10 | 0.31707 | 4.5283 | 0.10506
SINT_0216 | 2024-08-27 | Operator_B | Furnace_2 | 1000 | 50 | 1.1436 | 8.2886 | 0.1869
SINT_0217 | 2024-08-25 | Operator_B | Furnace_2 | 10000 | 5 | 0.10253 | 9.6217 | 0.12605
SINT_0218 | 2024-10-06 | Operator_A | Furnace_1 | 5000 | 10 | 0.71531 | 10.7649 | 0.41209
SINT_0219 | 2023-05-03 | Operator_C | Furnace_2 | 1000 | 50 | 0.51788 | 10.5214 | 0.40235
SINT_0220 | 2024-03-15 | Operator_A | Furnace_3 | 20000 | 2.5 | 1.9453 | 11.6488 | 0.42545
SINT_0221 | 2023-12-08 | Operator_A | Furnace_1 | 1000 | 50 | 1.4818 | 7.8138 | 0.10179
SINT_0222 | 2024-02-23 | Operator_B | Furnace_2 | 20000 | 2.5 | 0.76434 | 11.0866 | 0.30049
SINT_0223 | 2024-09-21 | Operator_B | Furnace_1 | 2000 | 25 | 0.27641 | 10.0851 | 0.38193
SINT_0224 | 2024-03-30 | Operator_C | Furnace_3 | 10000 | 5 | 1.0819 | 10.9467 | 0.16216
SINT_0225 | 2023-07-17 | Operator_C | Furnace_1 | 1000 | 50 | 0.50555 | 2.1163 | 0.35992
SINT_0226 | 2023-10-09 | Operator_C | Furnace_1 | 5000 | 10 | 1.1192 | 11.659 | 0.13364
SINT_0227 | 2023-01-01 | Operator_A | Furnace_1 | 10000 | 5 | 1.6872 | 6.7353 | 0.17253
SINT_0228 | 2024-12-23 | Operator_A | Furnace_2 | 1000 | 50 | 1.27 | 9.9818 | 0.29032
SINT_0229 | 2023-11-28 | Operator_B | Furnace_1 | 5000 | 10 | 1.3042 | 3.272 | 0.36143
SINT_0230 | 2023-07-31 | Operator_A | Furnace_2 | 5000 | 10 | 1.128 | 5.9594 | 0.15835
SINT_0231 | 2023-03-28 | Operator_C | Furnace_3 | 5000 | 10 | 1.8618 | 4.7146 | 0.17409
SINT_0232 | 2024-10-26 | Operator_B | Furnace_3 | 5000 | 10 | 1.8706 | 4.9166 | 0.18178
SINT_0233 | 2024-11-29 | Operator_C | Furnace_1 | 1000 | 50 | 1.0742 | 3.2326 | 0.19548
SINT_0234 | 2023-03-02 | Operator_A | Furnace_3 | 2000 | 25 | 0.68094 | 10.0576 | 0.19062
SINT_0235 | 2023-04-05 | Operator_B | Furnace_2 | 20000 | 2.5 | 0.97322 | 2.0924 | 0.25806
SINT_0236 | 2024-07-06 | Operator_B | Furnace_1 | 20000 | 2.5 | 0.45446 | 5.1251 | 0.36152
SINT_0237 | 2023-05-27 | Operator_A | Furnace_1 | 20000 | 2.5 | 1.3091 | 3.7441 | 0.27521
SINT_0238 | 2023-09-03 | Operator_B | Furnace_1 | 2000 | 25 | 1.0502 | 7.8904 | 0.41039
SINT_0239 | 2024-10-05 | Operator_B | Furnace_3 | 5000 | 10 | 0.29627 | 4.5425 | 0.38771
SINT_0240 | 2023-10-24 | Operator_B | Furnace_1 | 5000 | 10 | 0.47553 | 4.59 | 0.15061
SINT_0241 | 2023-05-03 | Operator_A | Furnace_1 | 10000 | 5 | 1.0113 | 6.8834 | 0.11954
SINT_0242 | 2024-10-16 | Operator_A | Furnace_2 | 20000 | 2.5 | 1.7864 | 8.5269 | 0.45118
SINT_0243 | 2024-11-24 | Operator_B | Furnace_2 | 20000 | 2.5 | 1.1761 | 3.213 | 0.13193
SINT_0244 | 2024-12-04 | Operator_A | Furnace_2 | 5000 | 10 | 1.3949 | 3.7551 | 0.15934
SINT_0245 | 2024-03-31 | Operator_A | Furnace_2 | 20000 | 2.5 | 0.74415 | 4.4717 | 0.10885
SINT_0246 | 2024-02-03 | Operator_A | Furnace_1 | 5000 | 10 | 1.1857 | 11.7375 | 0.35133
SINT_0247 | 2024-12-19 | Operator_A | Furnace_3 | 5000 | 10 | 0.95002 | 5.9715 | 0.33295
SINT_0248 | 2023-08-19 | Operator_A | Furnace_1 | 5000 | 10 | 1.3523 | 7.9899 | 0.49476
SINT_0249 | 2024-06-17 | Operator_A | Furnace_2 | 1000 | 50 | 0.19609 | 4.4154 | 0.45477
SINT_0250 | 2024-02-06 | Operator_B | Furnace_2 | 1000 | 50 | 1.0373 | 6.9046 | 0.26434
SINT_0251 | 2024-08-14 | Operator_B | Furnace_1 | 1000 | 50 | 0.66239 | 2.7412 | 0.24863
SINT_0252 | 2023-05-10 | Operator_B | Furnace_3 | 1000 | 50 | 0.71975 | 2.3474 | 0.21874
SINT_0253 | 2023-10-19 | Operator_C | Furnace_1 | 2000 | 25 | 1.9257 | 6.6873 | 0.16096
SINT_0254 | 2023-10-03 | Operator_B | Furnace_1 | 10000 | 5 | 0.44712 | 5.9866 | 0.15523
SINT_0255 | 2024-01-11 | Operator_B | Furnace_3 | 10000 | 5 | 0.69137 | 3.3688 | 0.15291
SINT_0256 | 2023-02-24 | Operator_C | Furnace_2 | 5000 | 10 | 1.0688 | 8.876 | 0.14565
SINT_0257 | 2024-07-31 | Operator_B | Furnace_2 | 20000 | 2.5 | 1.7398 | 11.929 | 0.1962
SINT_0258 | 2023-01-26 | Operator_B | Furnace_2 | 1000 | 50 | 0.89167 | 5.9565 | 0.22267
SINT_0259 | 2024-03-16 | Operator_B | Furnace_3 | 10000 | 5 | 1.5133 | 8.2456 | 0.48463
SINT_0260 | 2023-07-16 | Operator_B | Furnace_1 | 10000 | 5 | 1.7271 | 11.6298 | 0.33139
SINT_0261 | 2024-10-03 | Operator_C | Furnace_1 | 1000 | 50 | 0.68903 | 10.3153 | 0.49504
SINT_0262 | 2023-08-31 | Operator_A | Furnace_1 | 2000 | 25 | 0.84623 | 6.6355 | 0.24899
SINT_0263 | 2024-12-24 | Operator_A | Furnace_1 | 2000 | 25 | 0.77746 | 9.3749 | 0.28305
SINT_0264 | 2023-07-09 | Operator_A | Furnace_2 | 10000 | 5 | 1.6824 | 3.2814 | 0.22983
SINT_0265 | 2024-07-21 | Operator_A | Furnace_1 | 2000 | 25 | 0.18426 | 7.121 | 0.17316
SINT_0266 | 2024-07-20 | Operator_A | Furnace_1 | 1000 | 50 | 0.686 | 4.7906 | 0.15727
SINT_0267 | 2023-10-03 | Operator_B | Furnace_1 | 10000 | 5 | 1.3909 | 3.6116 | 0.47803
SINT_0268 | 2024-02-13 | Operator_C | Furnace_2 | 1000 | 50 | 1.1743 | 6.2628 | 0.49472
SINT_0269 | 2023-12-06 | Operator_C | Furnace_3 | 2000 | 25 | 0.92895 | 3.3101 | 0.11796
SINT_0270 | 2023-06-02 | Operator_A | Furnace_1 | 1000 | 50 | 1.1259 | 8.9899 | 0.16014
SINT_0271 | 2024-07-18 | Operator_C | Furnace_2 | 2000 | 25 | 0.47541 | 6.5624 | 0.26941
SINT_0272 | 2024-02-02 | Operator_B | Furnace_1 | 2000 | 25 | 0.91836 | 7.3114 | 0.17453
SINT_0273 | 2024-03-19 | Operator_A | Furnace_2 | 1000 | 50 | 1.0532 | 3.4638 | 0.24555
SINT_0274 | 2024-09-14 | Operator_C | Furnace_1 | 2000 | 25 | 1.8123 | 3.3977 | 0.15164
SINT_0275 | 2024-03-02 | Operator_B | Furnace_1 | 5000 | 10 | 0.59559 | 7.8342 | 0.2826
SINT_0276 | 2024-05-01 | Operator_B | Furnace_2 | 1000 | 50 | 1.7489 | 11.8501 | 0.20868
SINT_0277 | 2023-07-23 | Operator_A | Furnace_3 | 5000 | 10 | 1.3241 | 2.9625 | 0.24076
SINT_0278 | 2023-04-22 | Operator_B | Furnace_1 | 1000 | 50 | 0.13865 | 4.8573 | 0.13773
SINT_0279 | 2023-11-21 | Operator_C | Furnace_2 | 2000 | 25 | 1.4768 | 10.6946 | 0.27125
SINT_0280 | 2023-09-15 | Operator_B | Furnace_2 | 2000 | 25 | 0.16755 | 2.7227 | 0.4933
SINT_0281 | 2024-06-11 | Operator_B | Furnace_3 | 10000 | 5 | 1.995 | 10.7589 | 0.23153
SINT_0282 | 2023-12-16 | Operator_B | Furnace_1 | 10000 | 5 | 1.758 | 7.2429 | 0.45057
SINT_0283 | 2024-11-08 | Operator_C | Furnace_1 | 5000 | 10 | 0.66495 | 6.0827 | 0.43728
SINT_0284 | 2024-03-10 | Operator_A | Furnace_3 | 2000 | 25 | 0.58908 | 5.0968 | 0.48082
SINT_0285 | 2024-03-01 | Operator_B | Furnace_1 | 10000 | 5 | 0.82474 | 4.9712 | 0.41604
SINT_0286 | 2023-10-07 | Operator_A | Furnace_1 | 2000 | 25 | 0.77672 | 5.058 | 0.36384
SINT_0287 | 2024-01-06 | Operator_B | Furnace_1 | 1000 | 50 | 0.80744 | 10.848 | 0.44263
SINT_0288 | 2024-10-31 | Operator_B | Furnace_3 | 10000 | 5 | 0.70473 | 9.238 | 0.13026
SINT_0289 | 2023-09-06 | Operator_A | Furnace_1 | 5000 | 10 | 1.2802 | 8.6972 | 0.28513
SINT_0290 | 2023-06-30 | Operator_B | Furnace_3 | 10000 | 5 | 0.4121 | 9.9875 | 0.4957
SINT_0291 | 2024-12-03 | Operator_B | Furnace_1 | 2000 | 25 | 1.7074 | 4.5711 | 0.40784
SINT_0292 | 2024-10-12 | Operator_A | Furnace_1 | 20000 | 2.5 | 1.6436 | 8.1804 | 0.48483
SINT_0293 | 2023-03-19 | Operator_B | Furnace_1 | 20000 | 2.5 | 1.0053 | 6.6007 | 0.41185
SINT_0294 | 2023-12-02 | Operator_A | Furnace_1 | 2000 | 25 | 1.7202 | 9.8244 | 0.44995
SINT_0295 | 2023-02-19 | Operator_B | Furnace_2 | 1000 | 50 | 0.56958 | 5.0926 | 0.38261
SINT_0296 | 2023-03-26 | Operator_A | Furnace_2 | 10000 | 5 | 0.13337 | 8.4318 | 0.4042
SINT_0297 | 2024-11-25 | Operator_B | Furnace_1 | 20000 | 2.5 | 1.2765 | 10.8221 | 0.30927
SINT_0298 | 2024-11-25 | Operator_C | Furnace_1 | 1000 | 50 | 0.97003 | 6.0215 | 0.4697
SINT_0299 | 2023-01-04 | Operator_B | Furnace_2 | 2000 | 25 | 1.1776 | 2.6662 | 0.43002
SINT_0300 | 2023-11-13 | Operator_A | Furnace_3 | 1000 | 50 | 1.8087 | 7.1605 | 0.43755
SINT_0301 | 2023-04-21 | Operator_C | Furnace_2 | 2000 | 25 | 1.9429 | 5.4597 | 0.3692
SINT_0302 | 2023-11-30 | Operator_B | Furnace_3 | 10000 | 5 | 1.3055 | 8.7223 | 0.22183
SINT_0303 | 2023-05-13 | Operator_A | Furnace_1 | 1000 | 50 | 1.5517 | 11.5103 | 0.11425
SINT_0304 | 2024-09-03 | Operator_C | Furnace_3 | 10000 | 5 | 0.25924 | 6.8561 | 0.47426
SINT_0305 | 2024-11-14 | Operator_A | Furnace_1 | 1000 | 50 | 0.40536 | 6.6619 | 0.33445
SINT_0306 | 2023-04-29 | Operator_B | Furnace_1 | 2000 | 25 | 1.4931 | 8.5458 | 0.21926
SINT_0307 | 2023-12-16 | Operator_B | Furnace_3 | 2000 | 25 | 0.91959 | 3.035 | 0.15965
SINT_0308 | 2024-11-17 | Operator_B | Furnace_3 | 1000 | 50 | 0.94733 | 4.5351 | 0.43181
SINT_0309 | 2024-06-25 | Operator_C | Furnace_2 | 2000 | 25 | 0.68635 | 11.1898 | 0.43461
SINT_0310 | 2023-02-24 | Operator_B | Furnace_1 | 5000 | 10 | 1.254 | 8.6994 | 0.4258
SINT_0311 | 2023-12-27 | Operator_A | Furnace_1 | 5000 | 10 | 0.45181 | 2.1344 | 0.35803
SINT_0312 | 2024-12-08 | Operator_C | Furnace_1 | 10000 | 5 | 1.2911 | 4.0463 | 0.24641
SINT_0313 | 2024-03-28 | Operator_C | Furnace_3 | 5000 | 10 | 0.43022 | 8.8284 | 0.22163
SINT_0314 | 2024-07-06 | Operator_B | Furnace_1 | 5000 | 10 | 0.22127 | 9.644 | 0.10342
SINT_0315 | 2024-11-15 | Operator_B | Furnace_3 | 20000 | 2.5 | 0.72768 | 10.3986 | 0.43344
SINT_0316 | 2023-11-26 | Operator_A | Furnace_1 | 20000 | 2.5 | 0.53917 | 4.9218 | 0.13497
SINT_0317 | 2023-08-07 | Operator_C | Furnace_3 | 20000 | 2.5 | 1.7891 | 11.3103 | 0.3523
SINT_0318 | 2023-07-27 | Operator_A | Furnace_3 | 20000 | 2.5 | 0.20441 | 7.5295 | 0.30163
SINT_0319 | 2024-10-31 | Operator_A | Furnace_1 | 2000 | 25 | 0.43557 | 8.9654 | 0.31068
SINT_0320 | 2023-03-26 | Operator_B | Furnace_1 | 10000 | 5 | 1.1426 | 7.9674 | 0.47069
SINT_0321 | 2024-11-15 | Operator_A | Furnace_3 | 10000 | 5 | 1.014 | 3.2274 | 0.11265
SINT_0322 | 2023-09-02 | Operator_A | Furnace_2 | 5000 | 10 | 0.18712 | 11.6311 | 0.40936
SINT_0323 | 2024-11-15 | Operator_B | Furnace_2 | 10000 | 5 | 0.11378 | 3.2288 | 0.12082
SINT_0324 | 2023-12-01 | Operator_A | Furnace_2 | 5000 | 10 | 1.9773 | 4.5488 | 0.11526
SINT_0325 | 2023-07-31 | Operator_A | Furnace_1 | 10000 | 5 | 1.3518 | 10.1363 | 0.27193
SINT_0326 | 2024-08-18 | Operator_A | Furnace_3 | 1000 | 50 | 0.79427 | 8.186 | 0.12523
SINT_0327 | 2024-11-15 | Operator_A | Furnace_1 | 1000 | 50 | 0.99382 | 10.3815 | 0.41566
SINT_0328 | 2023-07-02 | Operator_B | Furnace_3 | 10000 | 5 | 0.60645 | 7.1574 | 0.31183
SINT_0329 | 2023-05-13 | Operator_C | Furnace_1 | 2000 | 25 | 0.75526 | 5.7699 | 0.11162
SINT_0330 | 2023-12-16 | Operator_B | Furnace_2 | 5000 | 10 | 1.3332 | 11.2185 | 0.1162
SINT_0331 | 2023-10-09 | Operator_B | Furnace_1 | 10000 | 5 | 1.7773 | 2.3625 | 0.34507
SINT_0332 | 2023-10-20 | Operator_A | Furnace_1 | 5000 | 10 | 0.44985 | 10.5613 | 0.42244
SINT_0333 | 2023-09-26 | Operator_A | Furnace_1 | 20000 | 2.5 | 1.6967 | 4.3082 | 0.27512
SINT_0334 | 2023-07-16 | Operator_A | Furnace_2 | 10000 | 5 | 0.33096 | 10.4874 | 0.32183
SINT_0335 | 2024-06-20 | Operator_B | Furnace_2 | 2000 | 25 | 0.50849 | 3.392 | 0.41993
SINT_0336 | 2024-10-14 | Operator_B | Furnace_3 | 20000 | 2.5 | 0.17063 | 7.8022 | 0.3442
SINT_0337 | 2023-01-20 | Operator_B | Furnace_1 | 10000 | 5 | 0.36754 | 10.8811 | 0.1899
SINT_0338 | 2024-12-13 | Operator_A | Furnace_2 | 1000 | 50 | 1.8429 | 6.7354 | 0.34522
SINT_0339 | 2024-02-09 | Operator_A | Furnace_2 | 10000 | 5 | 0.97293 | 9.4657 | 0.35131
SINT_0340 | 2023-04-25 | Operator_C | Furnace_1 | 1000 | 50 | 0.24757 | 10.0467 | 0.39364
SINT_0341 | 2024-12-01 | Operator_A | Furnace_1 | 1000 | 50 | 1.9235 | 9.3649 | 0.34835
SINT_0342 | 2023-01-26 | Operator_B | Furnace_1 | 10000 | 5 | 1.7701 | 11.2533 | 0.4877
SINT_0343 | 2024-07-19 | Operator_B | Furnace_1 | 10000 | 5 | 1.5339 | 6.4683 | 0.17892
SINT_0344 | 2024-11-12 | Operator_B | Furnace_1 | 1000 | 50 | 1.8736 | 3.7313 | 0.48044
SINT_0345 | 2024-01-30 | Operator_C | Furnace_2 | 5000 | 10 | 0.51825 | 2.4781 | 0.31534
SINT_0346 | 2024-01-16 | Operator_C | Furnace_1 | 20000 | 2.5 | 1.6891 | 4.4646 | 0.36878
SINT_0347 | 2024-06-06 | Operator_B | Furnace_2 | 2000 | 25 | 1.411 | 3.432 | 0.13978
SINT_0348 | 2024-06-22 | Operator_B | Furnace_3 | 10000 | 5 | 1.7525 | 7.5795 | 0.25223
SINT_0349 | 2023-03-24 | Operator_A | Furnace_2 | 20000 | 2.5 | 1.6141 | 3.8495 | 0.40775
SINT_0350 | 2024-07-03 | Operator_C | Furnace_2 | 20000 | 2.5 | 0.75834 | 2.3893 | 0.38276
SINT_0351 | 2024-03-20 | Operator_B | Furnace_1 | 5000 | 10 | 1.5714 | 2.3599 | 0.11606
SINT_0352 | 2023-03-28 | Operator_A | Furnace_3 | 20000 | 2.5 | 0.59867 | 10.3157 | 0.31864
SINT_0353 | 2024-01-22 | Operator_B | Furnace_1 | 10000 | 5 | 0.72433 | 7.9145 | 0.13531
SINT_0354 | 2024-10-29 | Operator_A | Furnace_2 | 20000 | 2.5 | 0.30502 | 5.5809 | 0.49834
SINT_0355 | 2024-02-02 | Operator_B | Furnace_3 | 10000 | 5 | 1.8766 | 10.9423 | 0.45892
SINT_0356 | 2023-10-13 | Operator_B | Furnace_2 | 10000 | 5 | 0.65291 | 2.702 | 0.10843
SINT_0357 | 2024-11-28 | Operator_A | Furnace_2 | 1000 | 50 | 1.0892 | 11.8032 | 0.44346
SINT_0358 | 2024-11-24 | Operator_A | Furnace_1 | 5000 | 10 | 0.84353 | 8.1629 | 0.46777
SINT_0359 | 2024-01-04 | Operator_C | Furnace_1 | 2000 | 25 | 1.9239 | 3.8346 | 0.24142
SINT_0360 | 2024-10-16 | Operator_C | Furnace_2 | 1000 | 50 | 0.73659 | 8.7907 | 0.3878
SINT_0361 | 2024-02-26 | Operator_C | Furnace_1 | 2000 | 25 | 1.5792 | 9.6338 | 0.27684
SINT_0362 | 2024-12-18 | Operator_A | Furnace_2 | 10000 | 5 | 1.7253 | 6.2934 | 0.36209
SINT_0363 | 2024-10-15 | Operator_C | Furnace_1 | 1000 | 50 | 0.92765 | 10.6163 | 0.23613
SINT_0364 | 2024-11-27 | Operator_B | Furnace_3 | 20000 | 2.5 | 0.81853 | 3.5073 | 0.22902
SINT_0365 | 2024-03-18 | Operator_A | Furnace_1 | 20000 | 2.5 | 1.5207 | 4.7884 | 0.26977
SINT_0366 | 2024-06-03 | Operator_A | Furnace_2 | 2000 | 25 | 1.8345 | 2.9349 | 0.15823
SINT_0367 | 2024-08-06 | Operator_A | Furnace_2 | 10000 | 5 | 1.5344 | 4.1088 | 0.43246
SINT_0368 | 2023-10-15 | Operator_A | Furnace_1 | 2000 | 25 | 0.53154 | 4.3873 | 0.23948
SINT_0369 | 2023-04-05 | Operator_C | Furnace_1 | 5000 | 10 | 1.7878 | 11.1763 | 0.26006
SINT_0370 | 2024-10-30 | Operator_A | Furnace_1 | 20000 | 2.5 | 0.83641 | 2.7811 | 0.45762
SINT_0371 | 2023-02-10 | Operator_B | Furnace_1 | 1000 | 50 | 1.1948 | 6.2742 | 0.29865
SINT_0372 | 2023-11-27 | Operator_B | Furnace_1 | 1000 | 50 | 1.6797 | 7.324 | 0.3177
SINT_0373 | 2023-06-04 | Operator_A | Furnace_1 | 1000 | 50 | 0.45795 | 10.9869 | 0.4826
SINT_0374 | 2024-05-18 | Operator_B | Furnace_2 | 20000 | 2.5 | 1.5906 | 11.977 | 0.45469
SINT_0375 | 2023-10-02 | Operator_A | Furnace_1 | 10000 | 5 | 1.2327 | 9.5339 | 0.16779
SINT_0376 | 2024-10-27 | Operator_C | Furnace_3 | 20000 | 2.5 | 1.7973 | 11.7079 | 0.28929
SINT_0377 | 2024-07-18 | Operator_A | Furnace_2 | 20000 | 2.5 | 0.42674 | 9.871 | 0.48852
SINT_0378 | 2023-06-28 | Operator_B | Furnace_1 | 1000 | 50 | 0.8993 | 11.632 | 0.24895
SINT_0379 | 2023-05-17 | Operator_B | Furnace_1 | 20000 | 2.5 | 1.6824 | 9.0727 | 0.24863
SINT_0380 | 2023-06-29 | Operator_C | Furnace_3 | 1000 | 50 | 0.13654 | 2.7976 | 0.17801
SINT_0381 | 2023-07-01 | Operator_C | Furnace_1 | 10000 | 5 | 0.31318 | 6.0192 | 0.14573
SINT_0382 | 2023-09-16 | Operator_B | Furnace_2 | 5000 | 10 | 1.9821 | 8.466 | 0.39612
SINT_0383 | 2023-08-31 | Operator_A | Furnace_2 | 1000 | 50 | 0.63275 | 5.5072 | 0.40801
SINT_0384 | 2023-04-06 | Operator_B | Furnace_1 | 2000 | 25 | 1.9535 | 4.7338 | 0.48761
SINT_0385 | 2023-07-16 | Operator_C | Furnace_3 | 5000 | 10 | 0.44681 | 7.774 | 0.40937
SINT_0386 | 2024-06-09 | Operator_C | Furnace_1 | 10000 | 5 | 0.78608 | 11.335 | 0.19734
SINT_0387 | 2024-09-23 | Operator_A | Furnace_1 | 5000 | 10 | 1.5305 | 2.3498 | 0.11605
SINT_0388 | 2024-01-22 | Operator_A | Furnace_3 | 1000 | 50 | 1.3498 | 9.6923 | 0.49417
SINT_0389 | 2024-02-12 | Operator_C | Furnace_2 | 10000 | 5 | 1.2041 | 9.2273 | 0.23618
SINT_0390 | 2023-09-26 | Operator_B | Furnace_3 | 2000 | 25 | 1.1068 | 11.6395 | 0.22479
SINT_0391 | 2023-06-20 | Operator_A | Furnace_2 | 1000 | 50 | 1.7025 | 11.3071 | 0.46238
SINT_0392 | 2024-08-06 | Operator_B | Furnace_2 | 1000 | 50 | 0.5464 | 9.6223 | 0.33404
SINT_0393 | 2024-11-21 | Operator_B | Furnace_3 | 10000 | 5 | 0.94069 | 7.2041 | 0.18595
SINT_0394 | 2023-06-19 | Operator_C | Furnace_1 | 10000 | 5 | 0.39536 | 4.0427 | 0.45564
SINT_0395 | 2023-06-08 | Operator_B | Furnace_2 | 5000 | 10 | 1.2323 | 7.4524 | 0.49734
SINT_0396 | 2024-05-23 | Operator_A | Furnace_2 | 2000 | 25 | 0.57603 | 9.6535 | 0.13467
SINT_0397 | 2024-03-22 | Operator_A | Furnace_1 | 5000 | 10 | 0.7343 | 10.9567 | 0.4449
SINT_0398 | 2024-10-27 | Operator_A | Furnace_2 | 5000 | 10 | 0.99538 | 9.8971 | 0.25621
SINT_0399 | 2023-03-23 | Operator_B | Furnace_1 | 1000 | 50 | 0.15086 | 3.9527 | 0.30963
SINT_0400 | 2023-02-26 | Operator_B | Furnace_2 | 10000 | 5 | 0.27468 | 7.9969 | 0.46593
SINT_0401 | 2024-06-02 | Operator_A | Furnace_2 | 1000 | 50 | 1.4033 | 5.3217 | 0.48935
SINT_0402 | 2023-04-22 | Operator_B | Furnace_3 | 2000 | 25 | 0.91504 | 2.0921 | 0.20487
SINT_0403 | 2023-02-17 | Operator_B | Furnace_1 | 5000 | 10 | 1.7431 | 4.0022 | 0.18514
SINT_0404 | 2024-08-14 | Operator_A | Furnace_2 | 2000 | 25 | 1.4199 | 3.1322 | 0.13221
SINT_0405 | 2024-01-11 | Operator_A | Furnace_1 | 10000 | 5 | 0.11539 | 10.4272 | 0.32472
SINT_0406 | 2023-02-02 | Operator_C | Furnace_2 | 10000 | 5 | 1.2718 | 4.5851 | 0.10544
SINT_0407 | 2024-05-18 | Operator_A | Furnace_2 | 20000 | 2.5 | 0.27808 | 4.847 | 0.26476
SINT_0408 | 2024-09-18 | Operator_C | Furnace_2 | 2000 | 25 | 1.5838 | 11.5994 | 0.12935
SINT_0409 | 2023-01-03 | Operator_B | Furnace_3 | 1000 | 50 | 1.9839 | 5.7909 | 0.26209
SINT_0410 | 2024-04-30 | Operator_C | Furnace_3 | 2000 | 25 | 1.1093 | 2.0959 | 0.11597
SINT_0411 | 2024-05-30 | Operator_C | Furnace_1 | 5000 | 10 | 1.3973 | 4.8385 | 0.43409
SINT_0412 | 2023-02-11 | Operator_B | Furnace_1 | 10000 | 5 | 0.5509 | 3.193 | 0.1839
SINT_0413 | 2023-01-09 | Operator_C | Furnace_2 | 10000 | 5 | 0.93144 | 3.0281 | 0.23132
SINT_0414 | 2024-10-18 | Operator_C | Furnace_1 | 2000 | 25 | 1.7266 | 2.7749 | 0.44802
SINT_0415 | 2024-08-31 | Operator_B | Furnace_1 | 2000 | 25 | 0.4181 | 7.9326 | 0.39851
SINT_0416 | 2023-05-22 | Operator_A | Furnace_2 | 2000 | 25 | 0.60452 | 3.8935 | 0.18762
SINT_0417 | 2024-03-11 | Operator_A | Furnace_1 | 5000 | 10 | 0.94632 | 5.6124 | 0.12876
SINT_0418 | 2023-01-27 | Operator_C | Furnace_1 | 5000 | 10 | 1.4533 | 10.6202 | 0.38627
SINT_0419 | 2023-02-12 | Operator_B | Furnace_3 | 1000 | 50 | 0.81418 | 6.2434 | 0.25628
SINT_0420 | 2023-05-11 | Operator_A | Furnace_1 | 2000 | 25 | 1.8627 | 11.1569 | 0.40643
SINT_0421 | 2023-08-04 | Operator_A | Furnace_1 | 1000 | 50 | 0.27947 | 6.9794 | 0.27812
SINT_0422 | 2024-08-28 | Operator_B | Furnace_1 | 20000 | 2.5 | 0.80453 | 5.9884 | 0.2384
SINT_0423 | 2024-06-03 | Operator_A | Furnace_3 | 5000 | 10 | 1.447 | 9.5039 | 0.28048
SINT_0424 | 2024-08-20 | Operator_B | Furnace_3 | 10000 | 5 | 0.52937 | 2.7318 | 0.39942
SINT_0425 | 2023-12-11 | Operator_B | Furnace_2 | 20000 | 2.5 | 1.3472 | 2.8948 | 0.46089
SINT_0426 | 2024-05-22 | Operator_B | Furnace_1 | 10000 | 5 | 0.41201 | 8.5197 | 0.11991
SINT_0427 | 2024-10-11 | Operator_A | Furnace_3 | 20000 | 2.5 | 0.20636 | 6.8694 | 0.30964
SINT_0428 | 2024-02-17 | Operator_A | Furnace_2 | 1000 | 50 | 0.32993 | 9.9042 | 0.11313
SINT_0429 | 2023-09-03 | Operator_A | Furnace_3 | 1000 | 50 | 1.867 | 11.1627 | 0.28736
SINT_0430 | 2024-03-24 | Operator_A | Furnace_2 | 5000 | 10 | 1.1483 | 5.8837 | 0.45411
SINT_0431 | 2023-01-21 | Operator_B | Furnace_1 | 10000 | 5 | 1.6131 | 7.9641 | 0.24464
SINT_0432 | 2024-02-12 | Operator_B | Furnace_1 | 20000 | 2.5 | 0.73204 | 7.007 | 0.47298
SINT_0433 | 2024-04-01 | Operator_A | Furnace_1 | 2000 | 25 | 1.2261 | 11.8161 | 0.35224
SINT_0434 | 2024-03-19 | Operator_A | Furnace_1 | 2000 | 25 | 1.0404 | 10.3108 | 0.47366
SINT_0435 | 2023-09-22 | Operator_A | Furnace_2 | 5000 | 10 | 1.8969 | 11.1174 | 0.40287
SINT_0436 | 2024-10-21 | Operator_C | Furnace_3 | 10000 | 5 | 1.5204 | 4.5434 | 0.14137
SINT_0437 | 2023-07-03 | Operator_B | Furnace_2 | 2000 | 25 | 1.488 | 9.7253 | 0.19246
SINT_0438 | 2023-08-15 | Operator_C | Furnace_1 | 5000 | 10 | 0.18807 | 4.6547 | 0.25767
SINT_0439 | 2024-07-01 | Operator_C | Furnace_1 | 5000 | 10 | 1.1444 | 4.0874 | 0.16804
SINT_0440 | 2023-09-03 | Operator_B | Furnace_1 | 10000 | 5 | 0.98728 | 11.4427 | 0.29796
SINT_0441 | 2023-03-14 | Operator_B | Furnace_1 | 2000 | 25 | 1.8629 | 2.193 | 0.28855
SINT_0442 | 2023-05-30 | Operator_A | Furnace_1 | 2000 | 25 | 0.58895 | 11.6539 | 0.4825
SINT_0443 | 2024-05-27 | Operator_B | Furnace_2 | 2000 | 25 | 0.61268 | 3.4926 | 0.27349
SINT_0444 | 2023-03-10 | Operator_A | Furnace_1 | 1000 | 50 | 0.88156 | 10.1944 | 0.41425
SINT_0445 | 2023-08-18 | Operator_C | Furnace_3 | 2000 | 25 | 0.5624 | 4.7592 | 0.47676
SINT_0446 | 2024-12-23 | Operator_A | Furnace_1 | 20000 | 2.5 | 0.34545 | 5.507 | 0.4508
SINT_0447 | 2023-03-13 | Operator_C | Furnace_3 | 1000 | 50 | 1.7291 | 4.1676 | 0.18347
SINT_0448 | 2024-08-30 | Operator_A | Furnace_2 | 1000 | 50 | 1.1607 | 7.8551 | 0.29841
SINT_0449 | 2024-02-01 | Operator_C | Furnace_1 | 1000 | 50 | 1.7366 | 5.481 | 0.2391
SINT_0450 | 2023-03-25 | Operator_A | Furnace_2 | 1000 | 50 | 1.6792 | 8.5739 | 0.25994
SINT_0451 | 2023-10-26 | Operator_B | Furnace_2 | 5000 | 10 | 0.63588 | 2.1565 | 0.24432
SINT_0452 | 2023-10-20 | Operator_B | Furnace_2 | 20000 | 2.5 | 1.1407 | 2.6437 | 0.43054
SINT_0453 | 2023-08-11 | Operator_A | Furnace_2 | 10000 | 5 | 0.25811 | 2.9966 | 0.28086
SINT_0454 | 2023-08-04 | Operator_B | Furnace_1 | 2000 | 25 | 1.839 | 6.1899 | 0.30948
SINT_0455 | 2023-08-19 | Operator_C | Furnace_2 | 1000 | 50 | 0.8681 | 10.148 | 0.49298
SINT_0456 | 2024-02-09 | Operator_A | Furnace_3 | 10000 | 5 | 0.84798 | 10.8818 | 0.12399
SINT_0457 | 2023-06-18 | Operator_C | Furnace_1 | 5000 | 10 | 0.67524 | 4.4481 | 0.29518
SINT_0458 | 2023-11-25 | Operator_B | Furnace_1 | 10000 | 5 | 0.97526 | 7.7437 | 0.40962
SINT_0459 | 2024-03-01 | Operator_C | Furnace_3 | 1000 | 50 | 0.57834 | 9.6836 | 0.16046
SINT_0460 | 2024-07-07 | Operator_A | Furnace_1 | 20000 | 2.5 | 0.81222 | 4.8883 | 0.34461
SINT_0461 | 2023-07-15 | Operator_B | Furnace_2 | 10000 | 5 | 1.6199 | 6.0901 | 0.19579
SINT_0462 | 2024-08-30 | Operator_C | Furnace_2 | 1000 | 50 | 1.6851 | 7.2397 | 0.44696
SINT_0463 | 2024-06-09 | Operator_B | Furnace_2 | 1000 | 50 | 0.67795 | 3.3487 | 0.23084
SINT_0464 | 2024-09-16 | Operator_B | Furnace_1 | 2000 | 25 | 0.99113 | 2.2598 | 0.23163
SINT_0465 | 2023-03-18 | Operator_A | Furnace_1 | 2000 | 25 | 1.7603 | 3.5281 | 0.33928
SINT_0466 | 2023-10-04 | Operator_A | Furnace_1 | 20000 | 2.5 | 0.20008 | 8.2685 | 0.17343
SINT_0467 | 2024-04-10 | Operator_B | Furnace_2 | 2000 | 25 | 1.7894 | 2.7362 | 0.21396
SINT_0468 | 2024-03-23 | Operator_B | Furnace_2 | 20000 | 2.5 | 0.51645 | 3.897 | 0.26665
SINT_0469 | 2023-11-16 | Operator_B | Furnace_2 | 5000 | 10 | 1.3892 | 5.3785 | 0.24146
SINT_0470 | 2023-06-09 | Operator_A | Furnace_2 | 5000 | 10 | 1.2068 | 2.7787 | 0.30995
SINT_0471 | 2024-05-06 | Operator_B | Furnace_1 | 2000 | 25 | 1.1506 | 3.917 | 0.33986
SINT_0472 | 2023-11-09 | Operator_A | Furnace_1 | 5000 | 10 | 1.7328 | 11.1127 | 0.32667
SINT_0473 | 2024-09-22 | Operator_B | Furnace_3 | 10000 | 5 | 0.29299 | 2.193 | 0.36167
SINT_0474 | 2023-06-10 | Operator_C | Furnace_1 | 10000 | 5 | 0.75935 | 8.5343 | 0.2231
SINT_0475 | 2023-11-04 | Operator_C | Furnace_1 | 10000 | 5 | 1.1227 | 5.8441 | 0.15057
SINT_0476 | 2023-05-26 | Operator_A | Furnace_1 | 5000 | 10 | 1.6414 | 8.7265 | 0.40432
SINT_0477 | 2024-11-05 | Operator_C | Furnace_1 | 10000 | 5 | 0.51124 | 7.8869 | 0.44031
SINT_0478 | 2024-01-31 | Operator_B | Furnace_1 | 20000 | 2.5 | 1.6256 | 4.235 | 0.2028
SINT_0479 | 2024-11-21 | Operator_B | Furnace_3 | 1000 | 50 | 0.85931 | 10.4721 | 0.26284
SINT_0480 | 2023-03-30 | Operator_A | Furnace_3 | 2000 | 25 | 0.45894 | 6.9194 | 0.29943
SINT_0481 | 2023-11-04 | Operator_B | Furnace_3 | 20000 | 2.5 | 1.5421 | 10.2254 | 0.31333
SINT_0482 | 2024-06-29 | Operator_A | Furnace_3 | 10000 | 5 | 0.27271 | 6.0601 | 0.3638
SINT_0483 | 2024-01-06 | Operator_B | Furnace_3 | 1000 | 50 | 1.0781 | 11.8469 | 0.11664
SINT_0484 | 2024-03-26 | Operator_A | Furnace_2 | 2000 | 25 | 0.22136 | 9.7049 | 0.38859
SINT_0485 | 2023-06-16 | Operator_A | Furnace_1 | 20000 | 2.5 | 0.77719 | 11.6595 | 0.12479
SINT_0486 | 2024-01-27 | Operator_A | Furnace_2 | 2000 | 25 | 1.242 | 7.1433 | 0.28732
SINT_0487 | 2024-09-28 | Operator_A | Furnace_1 | 5000 | 10 | 1.1566 | 6.7369 | 0.43107
SINT_0488 | 2024-05-05 | Operator_A | Furnace_1 | 10000 | 5 | 0.86885 | 9.5545 | 0.28049
SINT_0489 | 2023-05-30 | Operator_B | Furnace_1 | 20000 | 2.5 | 0.91519 | 10.8029 | 0.15964
SINT_0490 | 2024-04-12 | Operator_A | Furnace_2 | 20000 | 2.5 | 0.53086 | 11.6415 | 0.49401
SINT_0491 | 2024-12-01 | Operator_B | Furnace_1 | 1000 | 50 | 0.96618 | 5.2455 | 0.45571
SINT_0492 | 2023-02-12 | Operator_A | Furnace_1 | 1000 | 50 | 1.9112 | 9.987 | 0.40853
SINT_0493 | 2023-01-29 | Operator_C | Furnace_1 | 1000 | 50 | 1.7159 | 4.1065 | 0.2646
SINT_0494 | 2024-09-23 | Operator_C | Furnace_3 | 2000 | 25 | 0.37594 | 7.4557 | 0.17354
SINT_0495 | 2023-01-31 | Operator_A | Furnace_2 | 10000 | 5 | 0.15658 | 3.7985 | 0.47656
SINT_0496 | 2024-11-23 | Operator_B | Furnace_3 | 2000 | 25 | 1.8737 | 5.474 | 0.31294
SINT_0497 | 2024-11-04 | Operator_A | Furnace_1 | 10000 | 5 | 1.1008 | 11.3136 | 0.44094
SINT_0498 | 2023-05-08 | Operator_C | Furnace_1 | 20000 | 2.5 | 1.1219 | 3.4609 | 0.23684
SINT_0499 | 2023-10-21 | Operator_B | Furnace_2 | 2000 | 25 | 1.5834 | 8.324 | 0.23412
SINT_0500 | 2024-03-16 | Operator_A | Furnace_1 | 2000 | 25 | 0.69791 | 7.9295 | 0.49422