## Sheet1
building_id | building_type | building_function | construction_year | building_age_years | architectural_style | quality_rating | epc_rating | num_floors | floor_height_m | total_height_m | footprint_area_m2 | total_floor_area_m2 | building_width_m | building_length_m | rooftop_area_m2 | wall_area_m2 | window_area_m2 | window_wall_ratio | volume_m3 | wall_material | roof_material | window_type | hvac_system | wall_u_value | wall_r_value | roof_u_value | roof_r_value | window_u_value | window_shgc | envelope_avg_u_value | heat_loss_coefficient_w_k | thermal_mass_kj_k | wall_cost_per_m2 | roof_cost_per_m2 | window_cost_per_m2 | hvac_system_cost | wall_carbon_kgco2_m2 | roof_carbon_kgco2_m2 | window_carbon_kgco2_m2 | hvac_carbon_kgco2_year
BLD_001 | industrial | Warehouse | 2002 | 22 | Neo-traditional | good | B | 1 | 3.06 | 3.06 | 2449.23 | 2449.23 | 35.21 | 69.57 | 2449.23 | 640.51 | 108.88 | 0.17 | 7486.47 | cavity_wall_insulated | pitched_insulated | double_glazed | district_heating | 0.28 | 3.57 | 0.16 | 6.25 | 2.8 | 0.76 | 0.274 | 845.6 | 5156676.86 | 165 | 135 | 285 | 8000 | 48 | 42 | 75 | 1200
BLD_002 | commercial | Hotel | 1938 | 86 | Traditional | poor | G | 2 | 3.05 | 6.09 | 573.82 | 1147.64 | 17.46 | 32.86 | 573.82 | 613.06 | 259.21 | 0.423 | 3495.19 | brick_uninsulated | pitched_uninsulated | single_glazed | gas_boiler_old | 2.1 | 0.48 | 2.3 | 0.43 | 5.8 | 0.86 | 3.005 | 3566.29 | 2035696.5 | 85 | 75 | 185 | 3500 | 45 | 35 | 55 | 2500
BLD_003 | educational | Library | 1972 | 52 | Brutalist | fair | D | 2 | 2.84 | 5.67 | 451.1 | 902.19 | 15.06 | 29.96 | 451.1 | 510.74 | 134.33 | 0.263 | 2558.99 | cavity_wall_insulated | pitched_insulated | double_glazed | gas_boiler_old | 0.28 | 3.57 | 0.16 | 6.25 | 2.8 | 0.76 | 0.576 | 553.69 | 1723974.19 | 165 | 135 | 285 | 3500 | 48 | 42 | 75 | 2500
BLD_004 | industrial | Warehouse | 1982 | 42 | Neo-traditional | excellent | D | 2 | 2.85 | 5.69 | 933.41 | 1866.82 | 23.37 | 39.93 | 933.41 | 720.64 | 216.96 | 0.301 | 5312.58 | cavity_wall_insulated | pitched_insulated | double_glazed | gas_boiler_condensing | 0.28 | 3.57 | 0.16 | 6.25 | 2.8 | 0.76 | 0.543 | 897.86 | 3080773.93 | 165 | 135 | 285 | 5500 | 48 | 42 | 75 | 1800
BLD_005 | educational | School | 1981 | 43 | Contemporary | good | D | 4 | 2.74 | 10.94 | 497.34 | 1989.37 | 18.49 | 26.9 | 497.34 | 993.52 | 313.02 | 0.315 | 5443.27 | brick_insulated | pitched_insulated | double_glazed_low_e | gas_boiler_condensing | 0.35 | 2.86 | 0.16 | 6.25 | 1.8 | 0.7 | 0.591 | 881.19 | 3358924.52 | 145 | 135 | 385 | 5500 | 55 | 42 | 82 | 1800
BLD_006 | industrial | Manufacturing | 1937 | 87 | Edwardian | fair | G | 1 | 2.93 | 2.93 | 1558.5 | 1558.5 | 30.16 | 51.67 | 1558.5 | 480.33 | 73.4 | 0.153 | 4573.88 | brick_uninsulated | pitched_uninsulated | single_glazed | electric_resistance | 2.1 | 0.48 | 2.3 | 0.43 | 5.8 | 0.86 | 2.386 | 4864.82 | 3524267.62 | 85 | 75 | 185 | 2500 | 45 | 35 | 55 | 3500
BLD_007 | educational | School | 2008 | 16 | Contemporary | good | C | 3 | 2.95 | 8.85 | 763.99 | 2291.96 | 24.41 | 31.3 | 763.99 | 985.65 | 310.52 | 0.315 | 6758.51 | cavity_wall_insulated | flat_insulated | double_glazed_low_e | gas_boiler_condensing | 0.28 | 3.57 | 0.18 | 5.56 | 1.8 | 0.7 | 0.506 | 885.49 | 4631592.81 | 165 | 155 | 385 | 5500 | 48 | 45 | 82 | 1800
BLD_008 | commercial | Mixed-use | 1944 | 80 | Classical | fair | G | 3 | 2.79 | 8.37 | 336.39 | 1009.17 | 12.59 | 26.73 | 336.39 | 657.82 | 302.49 | 0.46 | 2814.29 | brick_uninsulated | flat_uninsulated | single_glazed | gas_boiler_old | 2.1 | 0.48 | 1.8 | 0.56 | 5.8 | 0.86 | 3.124 | 3106.14 | 1908669.59 | 85 | 85 | 185 | 3500 | 45 | 38 | 55 | 2500
BLD_009 | industrial | Workshop | 1997 | 27 | Postmodern | good | A | 1 | 2.83 | 2.83 | 692.45 | 692.45 | 20.96 | 33.04 | 692.45 | 305.52 | 102.64 | 0.336 | 1958.92 | timber_frame | flat_insulated | double_glazed_low_e | air_source_heat_pump | 0.25 | 4 | 0.18 | 5.56 | 1.8 | 0.7 | 0.361 | 360.11 | 1482948.67 | 125 | 155 | 385 | 12000 | 28 | 45 | 82 | 800
BLD_010 | commercial | Hotel | 1932 | 92 | Classical | fair | G | 3 | 3.22 | 9.65 | 1116.15 | 3348.44 | 26.8 | 41.64 | 1116.15 | 1321.62 | 462.74 | 0.35 | 10775.78 | brick_uninsulated | pitched_uninsulated | single_glazed | gas_boiler_old | 2.1 | 0.48 | 2.3 | 0.43 | 5.8 | 0.86 | 2.894 | 7054.68 | 6400080.44 | 85 | 75 | 185 | 3500 | 45 | 35 | 55 | 2500
BLD_011 | commercial | Hotel | 1954 | 70 | International Style | fair | G | 8 | 3.26 | 26.1 | 590.88 | 4727.06 | 17.75 | 33.28 | 590.88 | 2663.95 | 1174.56 | 0.441 | 15421.64 | cavity_wall_insulated | pitched_insulated | single_glazed | gas_boiler_old | 0.28 | 3.57 | 0.16 | 6.25 | 5.8 | 0.86 | 2.25 | 7324.02 | 7925739.02 | 165 | 135 | 185 | 3500 | 48 | 42 | 55 | 2500
BLD_012 | residential | Single-family | 2020 | 4 | Smart building | excellent | A | 2 | 3.21 | 6.41 | 85.62 | 171.24 | 7.21 | 11.88 | 85.62 | 244.89 | 70.07 | 0.286 | 549.24 | timber_frame | flat_insulated | double_glazed_low_e | ground_source_heat_pump | 0.25 | 4 | 0.18 | 5.56 | 1.8 | 0.7 | 0.56 | 185.24 | 237459.15 | 125 | 155 | 385 | 22000 | 28 | 45 | 82 | 600
BLD_013 | industrial | Factory | 2002 | 22 | Neo-traditional | good | A | 1 | 3.35 | 3.35 | 2958.56 | 2958.56 | 41.49 | 71.3 | 2958.56 | 756.44 | 234.25 | 0.31 | 9920.47 | brick_insulated | pitched_insulated | double_glazed_low_e | air_source_heat_pump | 0.35 | 2.86 | 0.16 | 6.25 | 1.8 | 0.7 | 0.29 | 1077.79 | 4842145.88 | 145 | 135 | 385 | 12000 | 55 | 42 | 82 | 800
BLD_014 | industrial | Factory | 1943 | 81 | Georgian | good | G | 2 | 3.01 | 6.02 | 935.92 | 1871.83 | 21.12 | 44.31 | 935.92 | 787.67 | 265.72 | 0.337 | 5633.07 | brick_uninsulated | pitched_uninsulated | single_glazed | gas_boiler_old | 2.1 | 0.48 | 2.3 | 0.43 | 5.8 | 0.86 | 2.779 | 4789.89 | 4230073.6 | 85 | 75 | 185 | 3500 | 45 | 35 | 55 | 2500
BLD_015 | educational | Training center | 1938 | 86 | Traditional | poor | G | 4 | 3.5 | 13.99 | 968.3 | 3873.2 | 25.08 | 38.6 | 968.3 | 1781.71 | 789.45 | 0.443 | 13544.58 | brick_uninsulated | flat_uninsulated | single_glazed | gas_boiler_old | 2.1 | 0.48 | 1.8 | 0.56 | 5.8 | 0.86 | 3.057 | 8405.5 | 9212253.06 | 85 | 85 | 185 | 3500 | 45 | 38 | 55 | 2500
BLD_016 | educational | University | 2011 | 13 | Sustainable | excellent | A | 3 | 2.83 | 8.49 | 1106.23 | 3318.7 | 29.07 | 38.06 | 1106.23 | 1139.51 | 489.66 | 0.43 | 9389.62 | timber_frame | pitched_insulated | double_glazed_low_e | ground_source_heat_pump | 0.25 | 4 | 0.16 | 6.25 | 1.8 | 0.7 | 0.544 | 1220.85 | 3774858.54 | 125 | 135 | 385 | 22000 | 28 | 42 | 82 | 600
BLD_017 | commercial | Mixed-use | 1991 | 33 | Corporate | good | D | 5 | 2.89 | 14.45 | 501.84 | 2509.21 | 15.36 | 32.66 | 501.84 | 1387.88 | 598.66 | 0.431 | 7251.12 | cavity_wall_insulated | flat_insulated | double_glazed_low_e | district_heating | 0.28 | 3.57 | 0.18 | 5.56 | 1.8 | 0.7 | 0.735 | 1388.9 | 3172146.79 | 165 | 155 | 385 | 8000 | 48 | 45 | 82 | 1200
BLD_018 | industrial | Workshop | 2011 | 13 | Modern | excellent | A | 2 | 3.16 | 6.32 | 2487.03 | 4974.06 | 36.63 | 67.89 | 2487.03 | 1321.83 | 328.48 | 0.249 | 15725.59 | cavity_wall_insulated | flat_insulated | double_glazed_low_e | air_source_heat_pump | 0.28 | 3.57 | 0.18 | 5.56 | 1.8 | 0.7 | 0.346 | 1317.07 | 10350409.07 | 165 | 155 | 385 | 12000 | 48 | 45 | 82 | 800
BLD_019 | educational | Library | 1968 | 56 | Post-war | fair | G | 2 | 3.46 | 6.92 | 1371.84 | 2743.69 | 25.13 | 54.59 | 1371.84 | 1104.08 | 349.06 | 0.316 | 9499.9 | concrete_block | flat_uninsulated | double_glazed | gas_boiler_old | 1.8 | 0.56 | 1.8 | 0.56 | 2.8 | 0.76 | 1.941 | 4805.72 | 4525414.28 | 95 | 85 | 285 | 3500 | 65 | 38 | 75 | 2500
BLD_020 | industrial | Workshop | 1937 | 87 | Victorian | fair | G | 1 | 3.16 | 3.16 | 2840.39 | 2840.39 | 36.73 | 77.32 | 2840.39 | 719.93 | 121.98 | 0.169 | 8964.4 | brick_uninsulated | flat_uninsulated | single_glazed | gas_boiler_old | 2.1 | 0.48 | 1.8 | 0.56 | 5.8 | 0.86 | 1.987 | 7075.88 | 6731809.27 | 85 | 85 | 185 | 3500 | 45 | 38 | 55 | 2500
BLD_021 | residential | Townhouse | 1934 | 90 | Traditional | fair | G | 3 | 3.04 | 9.11 | 173.98 | 521.94 | 10.48 | 16.61 | 173.98 | 493.33 | 99.28 | 0.201 | 1584.51 | brick_uninsulated | pitched_uninsulated | single_glazed | gas_boiler_old | 2.1 | 0.48 | 2.3 | 0.43 | 5.8 | 0.86 | 2.703 | 1803.48 | 756935.61 | 85 | 75 | 185 | 3500 | 45 | 35 | 55 | 2500
BLD_022 | commercial | Hotel | 2001 | 23 | Postmodern | good | F | 6 | 2.78 | 16.65 | 604.2 | 3625.17 | 18.92 | 31.94 | 604.2 | 1693.61 | 837.61 | 0.495 | 10060.53 | brick_insulated | pitched_insulated | double_glazed | gas_boiler_condensing | 0.35 | 2.86 | 0.16 | 6.25 | 2.8 | 0.76 | 1.193 | 2741.58 | 4146951.47 | 145 | 135 | 285 | 5500 | 55 | 42 | 75 | 1800
BLD_023 | educational | University | 1953 | 71 | Modernist | fair | G | 3 | 3.07 | 9.2 | 698.7 | 2096.09 | 16.87 | 41.41 | 698.7 | 1072.15 | 448.59 | 0.418 | 6426.22 | brick_uninsulated | flat_uninsulated | single_glazed | gas_boiler_old | 2.1 | 0.48 | 1.8 | 0.56 | 5.8 | 0.86 | 2.919 | 5168.96 | 5062670.88 | 85 | 85 | 185 | 3500 | 45 | 38 | 55 | 2500
BLD_024 | industrial | Warehouse | 2001 | 23 | Neo-traditional | good | B | 1 | 2.72 | 2.72 | 1597.43 | 1597.43 | 35.03 | 45.61 | 1597.43 | 438.69 | 150.26 | 0.343 | 4345.45 | timber_frame | flat_insulated | double_glazed | gas_boiler_condensing | 0.25 | 4 | 0.18 | 5.56 | 2.8 | 0.76 | 0.383 | 780.37 | 2173147.2 | 125 | 155 | 285 | 5500 | 28 | 45 | 75 | 1800
BLD_025 | educational | University | 1938 | 86 | Victorian | poor | G | 4 | 3.23 | 12.9 | 1102.1 | 4408.39 | 24.27 | 45.42 | 1102.1 | 1798.22 | 606.24 | 0.337 | 14220.1 | concrete_block | pitched_uninsulated | single_glazed | gas_boiler_old | 1.8 | 0.56 | 2.3 | 0.43 | 5.8 | 0.86 | 2.826 | 8196.59 | 6371541.32 | 95 | 75 | 185 | 3500 | 65 | 35 | 55 | 2500
BLD_026 | educational | University | 1924 | 100 | Edwardian | fair | G | 1 | 3.08 | 3.08 | 1341.01 | 1341.01 | 25.18 | 53.25 | 1341.01 | 483.06 | 130.22 | 0.27 | 4129.41 | brick_uninsulated | pitched_uninsulated | single_glazed | gas_boiler_old | 2.1 | 0.48 | 2.3 | 0.43 | 5.8 | 0.86 | 2.511 | 4580.56 | 2309999.77 | 85 | 75 | 185 | 3500 | 45 | 35 | 55 | 2500
BLD_027 | residential | Townhouse | 2011 | 13 | Smart building | excellent | B | 1 | 3.1 | 3.1 | 82.6 | 82.6 | 5.85 | 14.12 | 82.6 | 123.84 | 31.94 | 0.258 | 256.13 | timber_frame | flat_insulated | triple_glazed | district_heating | 0.25 | 4 | 0.18 | 5.56 | 0.8 | 0.5 | 0.307 | 63.4 | 191298.27 | 125 | 155 | 485 | 8000 | 28 | 45 | 95 | 1200
BLD_028 | educational | Training center | 1989 | 35 | Contemporary | good | E | 2 | 3.36 | 6.71 | 541.35 | 1082.7 | 15.5 | 34.94 | 541.35 | 677.09 | 254.04 | 0.375 | 3634.1 | timber_frame | flat_insulated | double_glazed | gas_boiler_condensing | 0.25 | 4 | 0.18 | 5.56 | 2.8 | 0.76 | 0.751 | 914.52 | 2002038.89 | 125 | 155 | 285 | 5500 | 28 | 45 | 75 | 1800
BLD_029 | commercial | Mixed-use | 1990 | 34 | High-tech | excellent | C | 1 | 2.72 | 2.72 | 587.08 | 587.08 | 15.98 | 36.73 | 587.08 | 286.63 | 158.68 | 0.554 | 1596.04 | brick_insulated | pitched_insulated | double_glazed_low_e | district_heating | 0.35 | 2.86 | 0.16 | 6.25 | 1.8 | 0.7 | 0.486 | 424.34 | 1107697.12 | 145 | 135 | 385 | 8000 | 55 | 42 | 82 | 1200
BLD_030 | residential | Single-family | 1976 | 48 | Brutalist | fair | G | 2 | 3.29 | 6.57 | 176.65 | 353.3 | 9.52 | 18.55 | 176.65 | 368.94 | 64.76 | 0.176 | 1160.69 | brick_uninsulated | flat_uninsulated | double_glazed | gas_boiler_old | 2.1 | 0.48 | 1.8 | 0.56 | 2.8 | 0.76 | 2.086 | 1138.08 | 779911.62 | 85 | 85 | 285 | 3500 | 45 | 38 | 75 | 2500
BLD_031 | industrial | Factory | 1930 | 94 | Edwardian | poor | G | 3 | 2.96 | 8.87 | 1763.13 | 5289.39 | 27.84 | 63.33 | 1763.13 | 1616.97 | 532.15 | 0.329 | 15635.65 | brick_uninsulated | pitched_uninsulated | single_glazed | electric_resistance | 2.1 | 0.48 | 2.3 | 0.43 | 5.8 | 0.86 | 2.787 | 9419.79 | 8251330.51 | 85 | 75 | 185 | 2500 | 45 | 35 | 55 | 3500
BLD_032 | educational | Training center | 1969 | 55 | Modernist | good | G | 2 | 3.18 | 6.36 | 491.61 | 983.23 | 19.3 | 25.47 | 491.61 | 569.83 | 205.56 | 0.361 | 3128.58 | brick_uninsulated | pitched_insulated | double_glazed | gas_boiler_old | 2.1 | 0.48 | 0.16 | 6.25 | 2.8 | 0.76 | 1.337 | 1419.19 | 2470637.38 | 85 | 135 | 285 | 3500 | 45 | 42 | 75 | 2500
BLD_033 | commercial | Retail | 1965 | 59 | Brutalist | fair | G | 6 | 2.81 | 16.89 | 615.82 | 3694.94 | 21.34 | 28.86 | 615.82 | 1695.3 | 916.1 | 0.54 | 10399.02 | concrete_block | pitched_uninsulated | single_glazed | gas_boiler_condensing | 1.8 | 0.56 | 2.3 | 0.43 | 5.8 | 0.86 | 3.519 | 8132.33 | 7578223.68 | 95 | 75 | 185 | 5500 | 65 | 35 | 55 | 1800
BLD_034 | residential | Apartment | 1972 | 52 | Brutalist | fair | G | 1 | 3.4 | 3.4 | 178.82 | 178.82 | 8.78 | 20.38 | 178.82 | 198.49 | 39.17 | 0.197 | 608.76 | cavity_wall_insulated | flat_uninsulated | single_glazed | gas_boiler_condensing | 0.28 | 3.57 | 1.8 | 0.56 | 5.8 | 0.86 | 1.573 | 593.67 | 335545.49 | 165 | 85 | 185 | 5500 | 48 | 38 | 55 | 1800
BLD_035 | commercial | Office | 2013 | 11 | Smart building | excellent | A | 2 | 3.07 | 6.15 | 743.36 | 1486.73 | 24.74 | 30.05 | 743.36 | 673.87 | 245.34 | 0.364 | 4571.57 | cavity_wall_insulated | pitched_insulated | triple_glazed | ground_source_heat_pump | 0.28 | 3.57 | 0.16 | 6.25 | 0.8 | 0.5 | 0.307 | 435.2 | 2895392.46 | 165 | 135 | 485 | 22000 | 48 | 42 | 95 | 600
BLD_036 | industrial | Workshop | 1969 | 55 | Brutalist | good | G | 1 | 3.34 | 3.34 | 1820.93 | 1820.93 | 32.1 | 56.73 | 1820.93 | 593.66 | 205.16 | 0.346 | 6084.96 | concrete_block | pitched_uninsulated | single_glazed | gas_boiler_condensing | 1.8 | 0.56 | 2.3 | 0.43 | 5.8 | 0.86 | 2.517 | 6077.37 | 3049758.02 | 95 | 75 | 185 | 5500 | 65 | 35 | 55 | 1800
BLD_037 | residential | Townhouse | 1973 | 51 | Post-war | good | G | 2 | 3.2 | 6.4 | 198.28 | 396.55 | 10.52 | 18.84 | 198.28 | 376.13 | 100.37 | 0.267 | 1269.79 | cavity_wall_insulated | pitched_uninsulated | single_glazed | gas_boiler_condensing | 0.28 | 3.57 | 2.3 | 0.43 | 5.8 | 0.86 | 1.942 | 1115.4 | 739351.36 | 165 | 75 | 185 | 5500 | 48 | 35 | 55 | 1800
BLD_038 | commercial | Mixed-use | 1939 | 85 | Classical | poor | G | 4 | 2.76 | 11.05 | 618.02 | 2472.07 | 17.76 | 34.79 | 618.02 | 1161.35 | 689.37 | 0.594 | 6828.32 | concrete_block | pitched_uninsulated | single_glazed | gas_boiler_old | 1.8 | 0.56 | 2.3 | 0.43 | 5.8 | 0.86 | 3.523 | 6269.36 | 4954069.12 | 95 | 75 | 185 | 3500 | 65 | 35 | 55 | 2500
BLD_039 | commercial | Office | 1927 | 97 | Art Deco | fair | G | 8 | 3.44 | 27.48 | 674.98 | 5399.8 | 18.58 | 36.33 | 674.98 | 3018.12 | 1118.78 | 0.371 | 18550.16 | concrete_block | pitched_uninsulated | single_glazed | gas_boiler_old | 1.8 | 0.56 | 2.3 | 0.43 | 5.8 | 0.86 | 3.103 | 11460.19 | 13189922.71 | 95 | 75 | 185 | 3500 | 65 | 35 | 55 | 2500
BLD_040 | industrial | Factory | 1981 | 43 | Neo-traditional | excellent | A | 1 | 3.37 | 3.37 | 2924.79 | 2924.79 | 35.7 | 81.92 | 2924.79 | 792.95 | 193.27 | 0.244 | 9858.47 | cavity_wall_insulated | pitched_insulated | double_glazed | air_source_heat_pump | 0.28 | 3.57 | 0.16 | 6.25 | 2.8 | 0.76 | 0.317 | 1177.03 | 7885662.68 | 165 | 135 | 285 | 12000 | 48 | 42 | 75 | 800
BLD_041 | residential | Townhouse | 1980 | 44 | Postmodern | excellent | B | 3 | 2.89 | 8.68 | 208.7 | 626.11 | 11.11 | 18.79 | 208.7 | 518.91 | 99.12 | 0.191 | 1811.26 | brick_insulated | pitched_insulated | double_glazed | air_source_heat_pump | 0.35 | 2.86 | 0.16 | 6.25 | 2.8 | 0.76 | 0.629 | 457.85 | 758480.68 | 145 | 135 | 285 | 12000 | 55 | 42 | 75 | 800
BLD_042 | industrial | Warehouse | 1989 | 35 | Contemporary | good | B | 1 | 3.38 | 3.38 | 2430.8 | 2430.8 | 35.99 | 67.53 | 2430.8 | 700.2 | 182.32 | 0.26 | 8220.33 | cavity_wall_insulated | flat_insulated | double_glazed | gas_boiler_condensing | 0.28 | 3.57 | 0.18 | 5.56 | 2.8 | 0.76 | 0.349 | 1093.05 | 5771122.97 | 165 | 155 | 285 | 5500 | 48 | 45 | 75 | 1800
BLD_043 | commercial | Retail | 2002 | 22 | Postmodern | good | E | 8 | 3.19 | 25.49 | 855.54 | 6844.3 | 18.59 | 46.01 | 855.54 | 3293.83 | 1677.09 | 0.509 | 21809.15 | cavity_wall_insulated | pitched_insulated | double_glazed_low_e | gas_boiler_condensing | 0.28 | 3.57 | 0.16 | 6.25 | 1.8 | 0.7 | 0.87 | 3608.34 | 16666301.87 | 165 | 135 | 385 | 5500 | 48 | 42 | 82 | 1800
BLD_044 | industrial | Manufacturing | 1991 | 33 | Postmodern | good | C | 2 | 3.32 | 6.63 | 1648.37 | 3296.73 | 26.8 | 61.5 | 1648.37 | 1170.96 | 191.16 | 0.163 | 10929.12 | brick_insulated | flat_insulated | double_glazed | gas_boiler_condensing | 0.35 | 2.86 | 0.18 | 5.56 | 2.8 | 0.76 | 0.417 | 1174.88 | 5864842.13 | 145 | 155 | 285 | 5500 | 55 | 45 | 75 | 1800
BLD_045 | industrial | Manufacturing | 1933 | 91 | Georgian | poor | G | 1 | 2.85 | 2.85 | 847.07 | 847.07 | 20.41 | 41.5 | 847.07 | 352.34 | 77.21 | 0.219 | 2410.34 | concrete_block | pitched_uninsulated | single_glazed | gas_boiler_old | 1.8 | 0.56 | 2.3 | 0.43 | 5.8 | 0.86 | 2.411 | 2891.31 | 1149528.77 | 95 | 75 | 185 | 3500 | 65 | 35 | 55 | 2500
BLD_046 | residential | Apartment | 1955 | 69 | Modernist | fair | G | 2 | 3.13 | 6.26 | 85.41 | 170.81 | 6.68 | 12.78 | 85.41 | 243.5 | 53.86 | 0.221 | 534.23 | cavity_wall_insulated | pitched_uninsulated | single_glazed | gas_boiler_old | 0.28 | 3.57 | 2.3 | 0.43 | 5.8 | 0.86 | 1.708 | 561.93 | 316508.92 | 165 | 75 | 185 | 3500 | 48 | 35 | 55 | 2500
BLD_047 | educational | School | 2009 | 15 | Neo-traditional | excellent | E | 4 | 3.34 | 13.38 | 467.19 | 1868.74 | 17.31 | 27 | 467.19 | 1185.5 | 473.79 | 0.4 | 6250.87 | brick_insulated | pitched_insulated | double_glazed | gas_boiler_condensing | 0.35 | 2.86 | 0.16 | 6.25 | 2.8 | 0.76 | 0.999 | 1650.46 | 3422760.48 | 145 | 135 | 285 | 5500 | 55 | 42 | 75 | 1800
BLD_048 | commercial | Restaurant | 1923 | 101 | Classical | poor | G | 3 | 3.11 | 9.33 | 942.01 | 2826.04 | 19.96 | 47.19 | 942.01 | 1252.77 | 605.12 | 0.483 | 8787.14 | brick_uninsulated | pitched_uninsulated | single_glazed | gas_boiler_old | 2.1 | 0.48 | 2.3 | 0.43 | 5.8 | 0.86 | 3.206 | 7036.38 | 4461207.19 | 85 | 75 | 185 | 3500 | 45 | 35 | 55 | 2500
BLD_049 | commercial | Office | 1978 | 46 | Modernist | fair | G | 6 | 2.89 | 17.32 | 380.28 | 2281.7 | 14.16 | 26.85 | 380.28 | 1420.68 | 619.03 | 0.436 | 6586.3 | concrete_block | pitched_uninsulated | single_glazed | gas_boiler_old | 1.8 | 0.56 | 2.3 | 0.43 | 5.8 | 0.86 | 3.28 | 5907.99 | 4575693.55 | 95 | 75 | 185 | 3500 | 65 | 35 | 55 | 2500
BLD_050 | educational | Library | 1933 | 91 | Georgian | poor | G | 2 | 3.16 | 6.31 | 799.39 | 1598.78 | 19.8 | 40.38 | 799.39 | 759.82 | 244.07 | 0.321 | 5046.75 | concrete_block | pitched_uninsulated | single_glazed | gas_boiler_old | 1.8 | 0.56 | 2.3 | 0.43 | 5.8 | 0.86 | 2.682 | 4182.55 | 2327276.74 | 95 | 75 | 185 | 3500 | 65 | 35 | 55 | 2500