## Full_Dataset
sample_id | generation_timestamp | plate_length_mm | plate_width_mm | anode_thickness_um | electrolyte_thickness_um | cathode_thickness_um | green_density_fraction | green_shrinkage_factor | anode_youngs_modulus_25C_GPa | anode_youngs_modulus_1000C_GPa | anode_CTE_25C_ppm_K | anode_CTE_1000C_ppm_K | anode_poisson_ratio | anode_sintering_onset_C | anode_max_shrinkage_rate_per_min | anode_total_shrinkage_fraction | anode_creep_activation_energy_kJ_mol | anode_creep_stress_exponent | electrolyte_youngs_modulus_25C_GPa | electrolyte_youngs_modulus_1000C_GPa | electrolyte_CTE_25C_ppm_K | electrolyte_CTE_1000C_ppm_K | electrolyte_poisson_ratio | electrolyte_sintering_onset_C | electrolyte_max_shrinkage_rate_per_min | electrolyte_total_shrinkage_fraction | electrolyte_creep_activation_energy_kJ_mol | electrolyte_creep_stress_exponent | cathode_youngs_modulus_25C_GPa | cathode_youngs_modulus_1000C_GPa | cathode_CTE_25C_ppm_K | cathode_CTE_1000C_ppm_K | cathode_poisson_ratio | cathode_sintering_onset_C | cathode_max_shrinkage_rate_per_min | cathode_total_shrinkage_fraction | cathode_creep_activation_energy_kJ_mol | cathode_creep_stress_exponent | heating_ramp_rate_C_per_min | sintering_peak_temp_C | sintering_hold_time_min | cooling_ramp_rate_C_per_min | intermediate_hold_temp_C | intermediate_hold_time_min | oxygen_partial_pressure_atm | humidity_percent | atmosphere_type | total_green_thickness_um | total_sintered_thickness_um | CTE_mismatch_anode_electrolyte_25C | CTE_mismatch_cathode_electrolyte_25C | CTE_mismatch_anode_cathode_25C | avg_CTE_mismatch_magnitude | stiffness_ratio_electrolyte_anode | stiffness_ratio_electrolyte_cathode | thickness_ratio_anode_electrolyte | thickness_ratio_cathode_electrolyte | total_process_time_min | cooling_heating_rate_ratio | temperature_profile_json | flag_extreme_CTE_mismatch | flag_thin_electrolyte | flag_fast_cooling | flag_asymmetric_structure
SAMPLE_000000 | 2025-10-15T22:47:07.590526 | 94.1226 | 88.4561 | 309.199 | 17.7036 | 90.4725 | 0.4776 | 1.3238 | 54.3286 | 22.9062 | 11.9326 | 13.8349 | 0.26651 | 1245.1034 | 0.0090656 | 0.21446 | 395.8159 | 2.6089 | 203.4374 | 137.2869 | 10.0787 | 12.2125 | 0.29113 | 1229.4044 | 0.0040645 | 0.1501 | 518.9708 | 1.5198 | 59.5978 | 58.3538 | 11.406 | 13.8869 | 0.30926 | 1155.3348 | 0.0029714 | 0.1051 | 317.8973 | 3.1757 | 1.7607 | 1450.7546 | 154.1592 | 1.3539 | 992.0502 | 17.916 | 0.052976 | 1.8808 | Air | 552.5411 | 417.3751 | 1.8539 | 1.3272 | 0.5267 | 1.5906 | 3.7446 | 3.4135 | 17.4653 | 5.1104 | 2067.5371 | 0.76897 | {"time_points_min": [0.0, 549.2360709817709, 567.1520391695307, 827.6731736014424, 981.8324182427186, 2034.873679248978], "temperature_C": [25.0, 992.0501965411827, 992.0501965411827, 1450.7546181301898, 1450.7546181301898, 25.0], "segment_names": ["Initial", "Heating_to_intermediate", "Intermediate_hold", "Heating_to_peak", "Peak_hold", "Cooling"]} | 0 | 0 | 0 | 0
SAMPLE_000001 | 2025-10-15T22:47:07.590526 | 50.6195 | 115.2613 | 562.2982 | 23.5993 | 93.7488 | 0.45816 | 1.2768 | 62.2085 | 24.3301 | 12.5349 | 14.2807 | 0.31105 | 1222.6147 | 0.0074067 | 0.21339 | 411.3497 | 2.3131 | 215.8174 | 149.1294 | 11.1007 | 10.8529 | 0.32662 | 1288.3044 | 0.0042574 | 0.12061 | 486.1178 | 1.3564 | 67.4073 | 44.9506 | 11.4888 | 13.7625 | 0.28845 | 1023.6676 | 0.0046781 | 0.13495 | 327.6803 | 1.6112 | 4.0887 | 1305.9666 | 291.5945 | 4.4084 | 974.9833 | 99.1846 | 0.10066 | 3.7325 | Argon | 867.7714 | 679.6463 | 1.4342 | 0.38809 | 1.0461 | 0.91112 | 3.4693 | 3.2017 | 23.8269 | 3.9725 | 1006.437 | 1.0782 | {"time_points_min": [0.0, 232.34509154344784, 331.52966627581765, 412.4809301996907, 704.0754793021385, 994.6515205070241], "temperature_C": [25.0, 974.983292194821, 974.983292194821, 1305.9666054160184, 1305.9666054160184, 25.0], "segment_names": ["Initial", "Heating_to_intermediate", "Intermediate_hold", "Heating_to_peak", "Peak_hold", "Cooling"]} | 0 | 0 | 0 | 1
SAMPLE_000002 | 2025-10-15T22:47:07.590526 | 115.6848 | 52.7304 | 396.2877 | 14.7479 | 50.5359 | 0.53307 | 1.3003 | 42.0365 | 21.1365 | 12.4141 | 14.9223 | 0.29723 | 1123.8101 | 0.0096673 | 0.21272 | 434.7425 | 2.5151 | 201.4291 | 137.3561 | 11.1962 | 12.3251 | 0.31324 | 1290.2541 | 0.0041154 | 0.12111 | 497.7215 | 1.3214 | 95.914 | 34.9827 | 12.0781 | 15.424 | 0.29878 | 1083.3831 | 0.0057641 | 0.16984 | 364.4207 | 3.1413 | 8.3247 | 1487.7793 | 130.419 | 3.6378 | 998.0225 | 38.4503 | 0.1606 | 0.45705 | Air | 600.1941 | 461.5714 | 1.2179 | 0.88192 | 0.336 | 1.0499 | 4.7918 | 2.1001 | 26.8709 | 3.4267 | 756.565 | 0.43699 | {"time_points_min": [0.0, 116.88379735629684, 155.3340700195328, 214.16584746082475, 344.5848127635021, 746.6896473906717], "temperature_C": [25.0, 998.022463964487, 998.022463964487, 1487.7793194064554, 1487.7793194064554, 25.0], "segment_names": ["Initial", "Heating_to_intermediate", "Intermediate_hold", "Heating_to_peak", "Peak_hold", "Cooling"]} | 0 | 0 | 0 | 1
SAMPLE_000003 | 2025-10-15T22:47:07.590526 | 149.1977 | 124.5041 | 967.4624 | 34.4848 | 54.7934 | 0.5251 | 1.2243 | 72.4425 | 37.1728 | 11.7976 | 14.5702 | 0.34337 | 1168.0219 | 0.009591 | 0.1543 | 415.3761 | 2.0342 | 201.4744 | 120.4578 | 9.6598 | 12.0427 | 0.29594 | 1236.0511 | 0.00064973 | 0.15642 | 491.9838 | 2.1491 | 74.2885 | 48.1585 | 11.5083 | 15.3197 | 0.29681 | 1030.0383 | 0.0070318 | 0.15977 | 370.5651 | 2.607 | 9.8807 | 1427.2128 | 139.6405 | 7.6357 | 904.8695 | 34.4409 | 0.15108 | 3.1263 | Argon | 1293.7694 | 1056.7405 | 2.1378 | 1.8486 | 0.28924 | 1.9932 | 2.7812 | 2.7121 | 28.0548 | 1.5889 | 505.4395 | 0.77279 | {"time_points_min": [0.0, 89.04933851866735, 123.49025345098065, 176.3552848004521, 315.9957789242324, 499.63518735836465], "temperature_C": [25.0, 904.8694708819991, 904.8694708819991, 1427.2127912859903, 1427.2127912859903, 25.0], "segment_names": ["Initial", "Heating_to_intermediate", "Intermediate_hold", "Heating_to_peak", "Peak_hold", "Cooling"]} | 0 | 0 | 1 | 1
SAMPLE_000004 | 2025-10-15T22:47:07.590526 | 136.3109 | 66.4107 | 739.2368 | 37.0258 | 24.8182 | 0.54267 | 1.2309 | 62.5162 | 49.7676 | 13.3582 | 13.6952 | 0.32118 | 1181.1316 | 0.0043225 | 0.15448 | 304.1731 | 1.2548 | 197.165 | 158.3121 | 10.1554 | 11.1444 | 0.2807 | 1330.2749 | 0.0035549 | 0.14736 | 530.3656 | 1.3388 | 72.7161 | 42.5151 | 12.2675 | 14.8811 | 0.32511 | 1187.36 | 0.0062234 | 0.10807 | 342.3113 | 3.1257 | 3.5459 | 1380.0145 | 225.2646 | 2.3209 | 1006.8534 | 42.2805 | 0.011668 | 0.48857 | Reducing (H2/N2) | 986.0706 | 801.0808 | 3.2028 | 2.1121 | 1.0907 | 2.6575 | 3.1538 | 2.7114 | 19.9655 | 0.6703 | 1251.3374 | 0.65453 | {"time_points_min": [0.0, 276.89930388078517, 319.17976017525353, 424.4175032940556, 649.6820845275377, 1233.515237456916], "temperature_C": [25.0, 1006.8534247863945, 1006.8534247863945, 1380.0144874897987, 1380.0144874897987, 25.0], "segment_names": ["Initial", "Heating_to_intermediate", "Intermediate_hold", "Heating_to_peak", "Peak_hold", "Cooling"]} | 0 | 0 | 0 | 1
SAMPLE_000005 | 2025-10-15T22:47:07.590526 | 140.0075 | 92.0975 | 868.7114 | 6.8165 | 48.3915 | 0.49997 | 1.1581 | 48.0014 | 41.2521 | 12.0932 | 13.4556 | 0.34485 | 1183.8823 | 0.0065528 | 0.22399 | 362.1256 | 2.6944 | 201.6307 | 124.0588 | 11.3448 | 10.6323 | 0.32947 | 1249.5881 | 0.0033738 | 0.14181 | 480.5022 | 2.3277 | 87.2273 | 69.3901 | 12.5773 | 13.4984 | 0.33251 | 1172.9789 | 0.0079645 | 0.14709 | 371.3025 | 1.5484 | 6.8382 | 1461.1712 | 118.819 | 7.0118 | 979.3146 | 29.5016 | 0.0082909 | 3.7599 | Air | 1070.006 | 923.9194 | 0.74841 | 1.2325 | -0.48409 | 0.99046 | 4.2005 | 2.3116 | 127.443 | 7.0992 | 570.3843 | 1.0254 | {"time_points_min": [0.0, 139.556258776473, 169.05782516904995, 239.52317412504004, 358.342141211643, 563.1629819416776], "temperature_C": [25.0, 979.3145839752985, 979.3145839752985, 1461.1712256134058, 1461.1712256134058, 25.0], "segment_names": ["Initial", "Heating_to_intermediate", "Intermediate_hold", "Heating_to_peak", "Peak_hold", "Cooling"]} | 0 | 1 | 1 | 1
SAMPLE_000006 | 2025-10-15T22:47:07.590526 | 142.5945 | 131.2825 | 445.5626 | 18.1134 | 29.9455 | 0.56092 | 1.2989 | 69.3398 | 28.6137 | 13.1704 | 12.3959 | 0.33608 | 1133.4145 | 0.0079638 | 0.18024 | 447.8376 | 2.5759 | 183.0651 | 151.139 | 10.6798 | 11.9883 | 0.3065 | 1328.8613 | 0.0048601 | 0.13041 | 586.8146 | 1.273 | 88.2599 | 39.8488 | 13.0261 | 15.2308 | 0.34439 | 1190.6928 | 0.0016824 | 0.12174 | 290.9845 | 3.2692 | 1.4712 | 1419.3467 | 179.4865 | 4.9027 | 1070.7749 | 79.2921 | 0.049829 | 1.2732 | Air | 641.183 | 493.6216 | 2.4906 | 2.3463 | 0.14437 | 2.4185 | 2.6401 | 2.0742 | 24.5985 | 1.6532 | 1513.0099 | 3.3323 | {"time_points_min": [0.0, 710.8100237274549, 790.1021153345914, 1027.025284162666, 1206.511739744037, 1490.9181985739028], "temperature_C": [25.0, 1070.7749331894215, 1070.7749331894215, 1419.3467073364998, 1419.3467073364998, 25.0], "segment_names": ["Initial", "Heating_to_intermediate", "Intermediate_hold", "Heating_to_peak", "Peak_hold", "Cooling"]} | 0 | 0 | 0 | 1
SAMPLE_000007 | 2025-10-15T22:47:07.590526 | 67.0673 | 86.0621 | 921.12 | 24.4266 | 34.7241 | 0.57942 | 1.1913 | 50.7469 | 42.7239 | 11.9435 | 14.239 | 0.29872 | 1243.0201 | 0.0092473 | 0.22447 | 437.1398 | 2.0796 | 214.6522 | 139.2456 | 10.8597 | 11.7068 | 0.2807 | 1253.1411 | 0.0028081 | 0.16257 | 586.4794 | 1.6376 | 72.11 | 49.9363 | 13.9137 | 13.6137 | 0.32977 | 1016.9493 | 0.0073659 | 0.16059 | 362.9661 | 2.4437 | 1.2379 | 1300.4855 | 266.2882 | 3.0053 | 1094.0708 | 67.5841 | 0.050848 | 0.342 | Reducing (H2/N2) | 1167.8002 | 980.2707 | 1.0837 | 3.0539 | -1.9702 | 2.0688 | 4.2299 | 2.9767 | 37.7096 | 1.4216 | 1817.1417 | 2.4277 | {"time_points_min": [0.0, 863.6056911121335, 931.1897817461521, 1097.933553973753, 1364.2217175370376, 1788.6278893399456], "temperature_C": [25.0, 1094.070822982998, 1094.070822982998, 1300.4855138971932, 1300.4855138971932, 25.0], "segment_names": ["Initial", "Heating_to_intermediate", "Intermediate_hold", "Heating_to_peak", "Peak_hold", "Cooling"]} | 0 | 0 | 0 | 1
SAMPLE_000008 | 2025-10-15T22:47:07.590526 | 73.5069 | 70.588 | 635.918 | 41.9861 | 68.3474 | 0.62472 | 1.1962 | 66.2132 | 31.33 | 11.2113 | 13.2037 | 0.32807 | 1179.2954 | 0.0044442 | 0.22828 | 423.1278 | 2.2441 | 190.3025 | 147.1847 | 10.1685 | 10.7249 | 0.28085 | 1238.433 | 0.0012133 | 0.19381 | 451.052 | 1.6304 | 59.9024 | 64.9553 | 12.1914 | 14.7938 | 0.28342 | 1192.0823 | 0.0021712 | 0.15448 | 345.1055 | 2.3043 | 2.7703 | 1365.9083 | 182.2938 | 4.7429 | 1002.5245 | 70.2262 | 0.20329 | 2.485 | Air | 892.6997 | 746.2515 | 1.0428 | 2.0229 | -0.98014 | 1.5328 | 2.8741 | 3.1769 | 15.1459 | 1.6279 | 1033.5579 | 1.712 | {"time_points_min": [0.0, 352.8533838136092, 423.0796285293574, 554.2489402180678, 736.5427848275715, 1019.2626618578149], "temperature_C": [25.0, 1002.5244674313453, 1002.5244674313453, 1365.9082903836402, 1365.9082903836402, 25.0], "segment_names": ["Initial", "Heating_to_intermediate", "Intermediate_hold", "Heating_to_peak", "Peak_hold", "Cooling"]} | 0 | 0 | 0 | 0
SAMPLE_000009 | 2025-10-15T22:47:07.590526 | 140.2121 | 147.3716 | 833.5142 | 17.4602 | 22.8801 | 0.52067 | 1.1987 | 78.1164 | 22.2231 | 11.5019 | 14.1743 | 0.31449 | 1199.4835 | 0.0017182 | 0.15671 | 328.8516 | 1.1959 | 187.2398 | 158.7579 | 10.5008 | 11.9664 | 0.30459 | 1335.0226 | 0.0025112 | 0.13026 | 473.1108 | 2.0923 | 67.9651 | 60.9665 | 13.7959 | 15.7928 | 0.30204 | 1000.4991 | 0.0026118 | 0.10376 | 298.3779 | 2.8857 | 1.0204 | 1432.1614 | 181.135 | 4.145 | 922.7059 | 112.6066 | 0.19452 | 0.35692 | Air | 1047.4631 | 873.8545 | 1.0011 | 3.2951 | -2.294 | 2.1481 | 2.3969 | 2.7549 | 47.7379 | 1.3104 | 2042.7998 | 4.0622 | {"time_points_min": [0.0, 879.7688503858024, 992.3754651530851, 1491.6514742280306, 1672.7864921277142, 2012.268031520006], "temperature_C": [25.0, 922.7059385645304, 922.7059385645304, 1432.1613917018262, 1432.1613917018262, 25.0], "segment_names": ["Initial", "Heating_to_intermediate", "Intermediate_hold", "Heating_to_peak", "Peak_hold", "Cooling"]} | 0 | 0 | 0 | 1
SAMPLE_000010 | 2025-10-15T22:47:07.590526 | 85.2958 | 98.6116 | 981.3033 | 37.5272 | 37.8327 | 0.55976 | 1.3232 | 76.3817 | 24.0265 | 13.1111 | 13.4743 | 0.31669 | 1185.0581 | 0.0076483 | 0.16164 | 443.445 | 2.2967 | 209.2424 | 129.8341 | 9.769 | 11.7992 | 0.29833 | 1291.4821 | 0.0029069 | 0.14078 | 599.6543 | 1.7734 | 56.3195 | 53.0546 | 13.0178 | 12.7331 | 0.33983 | 1016.6823 | 0.0075148 | 0.11416 | 385.7898 | 2.9031 | 5.066 | 1445.2855 | 109.5442 | 7.1621 | 1072.5056 | 74.9217 | 0.084534 | 1.3661 | Air | 1398.1809 | 1056.6632 | 3.3421 | 3.2488 | 0.093326 | 3.2954 | 2.7394 | 3.7153 | 26.1491 | 1.0081 | 671.5556 | 1.4138 | {"time_points_min": [0.0, 206.77297435487495, 281.6946823880924, 355.2797840900234, 464.82399883391975, 663.130122418734], "temperature_C": [25.0, 1072.5056154553397, 1072.5056154553397, 1445.2855084133755, 1445.2855084133755, 25.0], "segment_names": ["Initial", "Heating_to_intermediate", "Intermediate_hold", "Heating_to_peak", "Peak_hold", "Cooling"]} | 0 | 0 | 1 | 1
SAMPLE_000011 | 2025-10-15T22:47:07.590526 | 80.4451 | 132.5569 | 934.4618 | 7.0088 | 50.679 | 0.55665 | 1.2598 | 73.4432 | 41.4949 | 12.4094 | 12.7296 | 0.32857 | 1198.4244 | 0.0037766 | 0.15309 | 384.7392 | 2.2123 | 187.0778 | 157.7488 | 10.9473 | 10.7157 | 0.28763 | 1231.8386 | 0.0042394 | 0.19721 | 456.6215 | 1.5844 | 60.9423 | 47.656 | 12.0466 | 15.0397 | 0.30177 | 1021.2009 | 0.0072946 | 0.1116 | 350.3575 | 2.7926 | 8.2775 | 1327.6718 | 297.8374 | 4.4355 | 1061.1425 | 10.5403 | 0.17632 | 4.6058 | Air | 1249.9325 | 992.1495 | 1.4621 | 1.0993 | 0.3628 | 1.2807 | 2.5472 | 3.0698 | 133.3275 | 7.2308 | 768.0989 | 0.53585 | {"time_points_min": [0.0, 125.17563198560947, 135.71598182909847, 167.91520203986028, 465.7526274050661, 759.4424198268819], "temperature_C": [25.0, 1061.1424735091098, 1061.1424735091098, 1327.6718222730829, 1327.6718222730829, 25.0], "segment_names": ["Initial", "Heating_to_intermediate", "Intermediate_hold", "Heating_to_peak", "Peak_hold", "Cooling"]} | 0 | 1 | 0 | 1
SAMPLE_000012 | 2025-10-15T22:47:07.590526 | 148.7011 | 116.3444 | 763.5127 | 31.7304 | 77.2687 | 0.62391 | 1.2473 | 60.4368 | 25.7673 | 10.6757 | 14.9446 | 0.27828 | 1157.2729 | 0.0020628 | 0.1802 | 313.9151 | 2.1254 | 184.2604 | 138.0965 | 11.395 | 10.6118 | 0.28634 | 1262.7235 | 0.0014511 | 0.14459 | 470.7495 | 2.0519 | 94.3971 | 38.5853 | 12.8434 | 14.6338 | 0.2973 | 1114.9035 | 0.0034026 | 0.13194 | 292.7794 | 1.6422 | 2.4707 | 1370.0299 | 67.8383 | 7.7445 | 852.9406 | 114.4674 | 0.092041 | 4.5254 | Reducing (H2/N2) | 1088.3027 | 872.5118 | -0.71931 | 1.4484 | -2.1677 | 1.0838 | 3.0488 | 1.952 | 24.0625 | 2.4352 | 913.7164 | 3.1345 | {"time_points_min": [0.0, 335.10149097675986, 449.5688934108523, 658.8561577576463, 726.6944159667044, 900.3697348232481], "temperature_C": [25.0, 852.9405766876986, 852.9405766876986, 1370.0299451402332, 1370.0299451402332, 25.0], "segment_names": ["Initial", "Heating_to_intermediate", "Intermediate_hold", "Heating_to_peak", "Peak_hold", "Cooling"]} | 0 | 0 | 1 | 1
SAMPLE_000013 | 2025-10-15T22:47:07.590526 | 90.6369 | 115.9822 | 681.9628 | 5.5764 | 41.198 | 0.45521 | 1.2205 | 57.2277 | 35.402 | 12.636 | 14.3152 | 0.29523 | 1113.8549 | 0.0085512 | 0.23174 | 427.8784 | 1.8625 | 210.4439 | 153.2512 | 10.2861 | 11.3624 | 0.29676 | 1246.9329 | 0.0011672 | 0.17164 | 460.567 | 2.445 | 54.0015 | 32.8806 | 13.2461 | 12.5744 | 0.32265 | 1157.9307 | 0.0042191 | 0.14464 | 355.5067 | 1.833 | 8.9111 | 1345.907 | 96.4853 | 1.9141 | 1067.3619 | 111.8298 | 0.097651 | 3.331 | Reducing (H2/N2) | 889.4313 | 728.7372 | 2.3499 | 2.9601 | -0.61016 | 2.655 | 3.6773 | 3.897 | 122.2949 | 7.388 | 1062.4987 | 0.2148 | {"time_points_min": [0.0, 116.97303026182368, 228.80285194914626, 260.0609646268287, 356.546264551851, 1046.632422937049], "temperature_C": [25.0, 1067.361895354832, 1067.361895354832, 1345.9070053087612, 1345.9070053087612, 25.0], "segment_names": ["Initial", "Heating_to_intermediate", "Intermediate_hold", "Heating_to_peak", "Peak_hold", "Cooling"]} | 0 | 1 | 0 | 1
SAMPLE_000014 | 2025-10-15T22:47:07.590526 | 142.2075 | 78.7177 | 577.1741 | 48.3182 | 83.9161 | 0.55158 | 1.1843 | 77.0915 | 42.6268 | 12.9514 | 13.0088 | 0.25932 | 1150.8427 | 0.0047599 | 0.22474 | 377.7213 | 2.878 | 189.8994 | 143.8929 | 11.4219 | 11.2472 | 0.31646 | 1262.5993 | 0.0030684 | 0.17577 | 566.9478 | 2.3007 | 77.0351 | 65.9764 | 12.2258 | 12.9645 | 0.3106 | 1043.1625 | 0.0045974 | 0.16512 | 394.1539 | 2.8384 | 7.939 | 1473.5407 | 269.1821 | 7.551 | 858.3275 | 15.9603 | 0.037429 | 3.162 | Argon | 840.1276 | 709.4085 | 1.5295 | 0.80387 | 0.72559 | 1.1667 | 2.4633 | 2.4651 | 11.9453 | 1.7367 | 665.894 | 0.95113 | {"time_points_min": [0.0, 104.96616088783668, 120.92645128336513, 198.4188700708506, 467.6009640025791, 659.4341811172688], "temperature_C": [25.0, 858.3275384211131, 858.3275384211131, 1473.5407275885977, 1473.5407275885977, 25.0], "segment_names": ["Initial", "Heating_to_intermediate", "Intermediate_hold", "Heating_to_peak", "Peak_hold", "Cooling"]} | 0 | 0 | 1 | 0
SAMPLE_000015 | 2025-10-15T22:47:07.590526 | 145.5608 | 108.1085 | 942.9522 | 43.244 | 63.0908 | 0.62419 | 1.1634 | 40.7593 | 39.8464 | 13.3061 | 12.869 | 0.27676 | 1247.4561 | 0.0011822 | 0.15565 | 314.6573 | 1.2042 | 205.5906 | 145.307 | 10.3002 | 11.8769 | 0.29791 | 1308.8114 | 0.0010776 | 0.17966 | 545.3638 | 2.3615 | 65.3922 | 65.885 | 12.9612 | 12.5295 | 0.30409 | 1176.8432 | 0.0053439 | 0.17182 | 376.3606 | 1.9747 | 5.8257 | 1344.0195 | 278.931 | 4.6457 | 990.3313 | 2.1478 | 0.15636 | 2.3402 | Reducing (H2/N2) | 1220.698 | 1049.2869 | 3.0059 | 2.661 | 0.34495 | 2.8334 | 5.044 | 3.144 | 21.8054 | 1.459 | 801.089 | 0.79745 | {"time_points_min": [0.0, 165.7031102165984, 167.85088291772064, 228.5629119939909, 507.49389043329586, 791.4163189229523], "temperature_C": [25.0, 990.3313487798787, 990.3313487798787, 1344.019489206156, 1344.019489206156, 25.0], "segment_names": ["Initial", "Heating_to_intermediate", "Intermediate_hold", "Heating_to_peak", "Peak_hold", "Cooling"]} | 0 | 0 | 0 | 1
SAMPLE_000016 | 2025-10-15T22:47:07.590526 | 73.6487 | 108.8567 | 799.0749 | 22.5068 | 62.8718 | 0.45959 | 1.2816 | 47.4374 | 29.3463 | 11.9985 | 14.4141 | 0.33409 | 1117.3833 | 0.0020045 | 0.18369 | 394.6953 | 2.2956 | 193.9079 | 135.8242 | 9.9732 | 10.69 | 0.28844 | 1326.9206 | 0.0031055 | 0.14956 | 502.7266 | 1.865 | 73.2284 | 31.4888 | 11.9305 | 12.5796 | 0.28026 | 1024.9515 | 0.0057846 | 0.16352 | 370.3326 | 3.3793 | 2.5486 | 1400.9903 | 172.4494 | 6.763 | 1029.1549 | 52.0743 | 0.054475 | 3.2154 | Reducing (H2/N2) | 1133.4721 | 884.4535 | 2.0253 | 1.9573 | 0.067975 | 1.9913 | 4.0877 | 2.648 | 35.5037 | 2.7935 | 981.3823 | 2.6536 | {"time_points_min": [0.0, 393.9984335290259, 446.0727486466252, 591.969142934683, 764.4185582294255, 967.8765504480222], "temperature_C": [25.0, 1029.1548637965327, 1029.1548637965327, 1400.9902861420305, 1400.9902861420305, 25.0], "segment_names": ["Initial", "Heating_to_intermediate", "Intermediate_hold", "Heating_to_peak", "Peak_hold", "Cooling"]} | 0 | 0 | 1 | 1
SAMPLE_000017 | 2025-10-15T22:47:07.590526 | 106.8991 | 128.9812 | 803.2781 | 22.41 | 95.1504 | 0.49475 | 1.2143 | 74.1364 | 40.5545 | 11.493 | 13.3444 | 0.29014 | 1214.4256 | 0.009984 | 0.22931 | 350.9619 | 2.7202 | 210.9418 | 145.7759 | 10.928 | 12.1893 | 0.32941 | 1347.1022 | 0.0047174 | 0.15619 | 578.5175 | 1.9099 | 59.7341 | 43.4369 | 11.0869 | 15.9463 | 0.31514 | 1002.5669 | 0.0021149 | 0.18716 | 302.5914 | 2.6894 | 7.211 | 1457.4812 | 223.8898 | 7.236 | 1032.5921 | 66.4592 | 0.089928 | 0.14504 | Air | 1118.1615 | 920.8385 | 0.56496 | 0.15888 | 0.40608 | 0.36192 | 2.8453 | 3.5313 | 35.8446 | 4.2459 | 693.8895 | 1.0035 | {"time_points_min": [0.0, 139.73006422705063, 206.18931095467758, 265.1117575031574, 489.0015111811382, 686.9675736121093], "temperature_C": [25.0, 1032.592071371921, 1032.592071371921, 1457.4812338903944, 1457.4812338903944, 25.0], "segment_names": ["Initial", "Heating_to_intermediate", "Intermediate_hold", "Heating_to_peak", "Peak_hold", "Cooling"]} | 0 | 0 | 1 | 1
SAMPLE_000018 | 2025-10-15T22:47:07.590526 | 134.3996 | 149.3983 | 321.0048 | 40.5237 | 52.2298 | 0.47862 | 1.218 | 49.1786 | 21.5713 | 10.7812 | 13.0498 | 0.32954 | 1227.0058 | 0.009778 | 0.22342 | 381.2973 | 2.1668 | 209.4707 | 159.885 | 11.1655 | 12.4728 | 0.32987 | 1341.9906 | 0.003926 | 0.14946 | 533.915 | 1.4129 | 87.6508 | 65.1032 | 13.3145 | 12.885 | 0.34119 | 1024.696 | 0.0039231 | 0.14211 | 312.5332 | 3.1672 | 5.6109 | 1425.9701 | 261.1292 | 3.5118 | 917.8401 | 72.9769 | 0.065599 | 3.8239 | Reducing (H2/N2) | 503.9676 | 413.7584 | -0.38431 | 2.149 | -2.5333 | 1.2666 | 4.2594 | 2.3898 | 7.9214 | 1.2889 | 994.3077 | 0.62588 | {"time_points_min": [0.0, 159.1272375501621, 232.10415960689517, 322.66608428129905, 583.7953123702092, 982.7330963998145], "temperature_C": [25.0, 917.8401374021302, 917.8401374021302, 1425.9701251687263, 1425.9701251687263, 25.0], "segment_names": ["Initial", "Heating_to_intermediate", "Intermediate_hold", "Heating_to_peak", "Peak_hold", "Cooling"]} | 0 | 0 | 0 | 0
SAMPLE_000019 | 2025-10-15T22:47:07.590526 | 97.653 | 107.8267 | 727.7851 | 5.6579 | 92.1186 | 0.48985 | 1.1829 | 68.7287 | 45.2729 | 13.1187 | 13.6263 | 0.33441 | 1121.7803 | 0.0074611 | 0.15278 | 304.6885 | 2.75 | 218.5608 | 140.4649 | 9.8286 | 11.9722 | 0.29368 | 1282.1521 | 0.0046958 | 0.18131 | 519.6886 | 1.3891 | 86.3032 | 63.2613 | 11.7734 | 14.3432 | 0.30356 | 1090.3738 | 0.0055839 | 0.10592 | 319.3193 | 3.3681 | 3.1848 | 1358.1802 | 271.4992 | 2.7368 | 1082.8166 | 58.1757 | 0.17882 | 3.2624 | Argon | 976.5188 | 825.5617 | 3.2901 | 1.9448 | 1.3453 | 2.6175 | 3.1801 | 2.5325 | 128.6307 | 16.2813 | 1252.3907 | 0.85934 | {"time_points_min": [0.0, 332.1445717046881, 390.3203211324906, 476.78194806826724, 748.2811069731472, 1235.40631265123], "temperature_C": [25.0, 1082.8165659929386, 1082.8165659929386, 1358.180215098979, 1358.180215098979, 25.0], "segment_names": ["Initial", "Heating_to_intermediate", "Intermediate_hold", "Heating_to_peak", "Peak_hold", "Cooling"]} | 0 | 1 | 0 | 1
SAMPLE_000020 | 2025-10-15T22:47:07.590526 | 76.3532 | 116.2741 | 458.8684 | 5.9233 | 39.7633 | 0.63867 | 1.2981 | 47.5156 | 29.2924 | 10.8441 | 12.8047 | 0.26481 | 1196.6148 | 0.0034031 | 0.2326 | 343.6571 | 1.6339 | 202.3545 | 145.6278 | 10.3909 | 11.3298 | 0.32546 | 1302.0575 | 0.0048041 | 0.15359 | 564.562 | 2.0723 | 50.3574 | 64.2166 | 13.5808 | 13.444 | 0.32708 | 1011.319 | 0.0040047 | 0.15319 | 374.5352 | 1.9881 | 1.1159 | 1460.8208 | 227.4959 | 5.9821 | 1065.5461 | 96.6985 | 0.074273 | 1.4878 | Reducing (H2/N2) | 654.9633 | 504.555 | 0.45322 | 3.1899 | -2.7367 | 1.8216 | 4.2587 | 4.0184 | 77.4679 | 6.713 | 1877.471 | 5.3608 | {"time_points_min": [0.0, 932.4607105589516, 1029.1591715102702, 1383.375251806242, 1610.871156851286, 1850.888742919427], "temperature_C": [25.0, 1065.5460564391797, 1065.5460564391797, 1460.8207755835153, 1460.8207755835153, 25.0], "segment_names": ["Initial", "Heating_to_intermediate", "Intermediate_hold", "Heating_to_peak", "Peak_hold", "Cooling"]} | 0 | 1 | 0 | 1
SAMPLE_000021 | 2025-10-15T22:47:07.590526 | 104.9755 | 114.629 | 855.9041 | 34.0756 | 55.1729 | 0.52309 | 1.1762 | 54.1902 | 48.8852 | 11.6672 | 14.5263 | 0.32992 | 1174.0224 | 0.0040916 | 0.23545 | 311.0195 | 1.4831 | 195.7147 | 156.035 | 10.2821 | 10.771 | 0.29095 | 1243.4755 | 0.0012985 | 0.19494 | 549.862 | 2.089 | 77.7941 | 61.7233 | 12.172 | 13.0299 | 0.34661 | 1035.3199 | 0.0040553 | 0.18338 | 335.8014 | 2.6104 | 5.3223 | 1332.7062 | 163.4033 | 4.5636 | 908.7976 | 15.474 | 0.081393 | 0.95603 | Reducing (H2/N2) | 1111.6415 | 945.1526 | 1.3851 | 1.8899 | -0.50486 | 1.6375 | 3.6116 | 2.5158 | 25.1178 | 1.6191 | 721.309 | 0.85744 | {"time_points_min": [0.0, 166.05477984065848, 181.52876703789485, 261.17603152504404, 424.5793410157337, 711.1336064953805], "temperature_C": [25.0, 908.7975838797855, 908.7975838797855, 1332.7062481405972, 1332.7062481405972, 25.0], "segment_names": ["Initial", "Heating_to_intermediate", "Intermediate_hold", "Heating_to_peak", "Peak_hold", "Cooling"]} | 0 | 0 | 0 | 1
SAMPLE_000022 | 2025-10-15T22:47:07.590526 | 133.1377 | 95.9249 | 589.9445 | 41.3055 | 24.4061 | 0.49811 | 1.1959 | 53.2799 | 31.1902 | 11.7082 | 12.5158 | 0.32285 | 1226.8806 | 0.0037166 | 0.17694 | 359.7911 | 1.7862 | 199.0672 | 157.531 | 10.8811 | 12.3327 | 0.29802 | 1265.9291 | 0.0047122 | 0.19973 | 584.6734 | 1.383 | 69.6077 | 42.1984 | 11.3467 | 14.2784 | 0.33413 | 1093.4016 | 0.0047973 | 0.21356 | 371.5237 | 1.8681 | 3.9847 | 1426.4523 | 237.5032 | 7.1911 | 1086.8841 | 9.2989 | 0.079812 | 3.8429 | Air | 784.0808 | 655.656 | 0.82708 | 0.46557 | 0.36151 | 0.64633 | 3.7363 | 2.8598 | 14.2825 | 0.59087 | 803.1487 | 1.8047 | {"time_points_min": [0.0, 266.49014252972063, 275.7890704315105, 361.00702375725206, 598.5102701082635, 793.3982117345859], "temperature_C": [25.0, 1086.8840652394936, 1086.8840652394936, 1426.4522978574626, 1426.4522978574626, 25.0], "segment_names": ["Initial", "Heating_to_intermediate", "Intermediate_hold", "Heating_to_peak", "Peak_hold", "Cooling"]} | 0 | 0 | 1 | 0
SAMPLE_000023 | 2025-10-15T22:47:07.590526 | 107.2353 | 52.0658 | 897.5143 | 20.8202 | 70.7099 | 0.54318 | 1.1713 | 60.2938 | 39.4501 | 12.0179 | 12.689 | 0.25408 | 1206.5333 | 0.0053843 | 0.24718 | 396.6498 | 1.6377 | 214.629 | 155.4745 | 11.1914 | 12.4607 | 0.32865 | 1235.6696 | 0.0049616 | 0.13442 | 477.4571 | 1.4716 | 83.1872 | 37.895 | 11.8 | 13.9071 | 0.34556 | 1026.4629 | 0.0073068 | 0.10151 | 383.215 | 1.5068 | 9.24 | 1325.0128 | 131.555 | 4.2807 | 942.6366 | 45.7812 | 0.036607 | 0.34833 | Air | 1158.4346 | 989.0444 | 0.82651 | 0.60861 | 0.2179 | 0.71756 | 3.5597 | 2.5801 | 43.1079 | 3.3962 | 630.2644 | 0.46328 | {"time_points_min": [0.0, 99.31127566948713, 145.09249675875603, 186.47517968282162, 318.0302234325463, 621.7187092674241], "temperature_C": [25.0, 942.6366354793876, 942.6366354793876, 1325.012812500113, 1325.012812500113, 25.0], "segment_names": ["Initial", "Heating_to_intermediate", "Intermediate_hold", "Heating_to_peak", "Peak_hold", "Cooling"]} | 0 | 0 | 0 | 1
SAMPLE_000024 | 2025-10-15T22:47:07.590526 | 95.8756 | 111.4087 | 518.4533 | 47.4871 | 64.4817 | 0.51845 | 1.2736 | 44.8095 | 29.1356 | 13.3126 | 14.5793 | 0.27544 | 1117.5066 | 0.0067667 | 0.19874 | 384.2385 | 2.4096 | 184.4074 | 154.7656 | 11.0317 | 11.606 | 0.28158 | 1227.9304 | 0.0036642 | 0.12199 | 557.5838 | 1.4753 | 86.0305 | 62.8001 | 11.4944 | 15.7265 | 0.33114 | 1151.6761 | 0.0011195 | 0.20944 | 361.2316 | 3.4477 | 7.9859 | 1375.3459 | 268.5876 | 6.3714 | 856.6664 | 62.3001 | 0.10818 | 2.7329 | Air | 802.9352 | 630.4221 | 2.281 | 0.46276 | 1.8182 | 1.3719 | 4.1154 | 2.1435 | 10.9178 | 1.3579 | 718.9738 | 0.79783 | {"time_points_min": [0.0, 104.1420728618184, 166.44216934762753, 231.39170639231835, 499.97934261803687, 711.9194555536388], "temperature_C": [25.0, 856.6664465592858, 856.6664465592858, 1375.3458735695458, 1375.3458735695458, 25.0], "segment_names": ["Initial", "Heating_to_intermediate", "Intermediate_hold", "Heating_to_peak", "Peak_hold", "Cooling"]} | 0 | 0 | 1 | 0
SAMPLE_000025 | 2025-10-15T22:47:07.590526 | 133.4448 | 97.5499 | 485.7197 | 38.3606 | 76.0806 | 0.4758 | 1.3081 | 49.1162 | 22.1982 | 12.1351 | 13.787 | 0.33685 | 1223.0863 | 0.0059225 | 0.21383 | 312.697 | 1.7224 | 196.4067 | 132.0872 | 11.0632 | 10.5634 | 0.28956 | 1322.5798 | 0.0018028 | 0.12001 | 571.7784 | 1.7412 | 91.6952 | 59.8739 | 12.4894 | 13.3468 | 0.31661 | 1105.9999 | 0.0046229 | 0.11731 | 350.1958 | 3.4527 | 5.2586 | 1404.1664 | 94.5248 | 2.912 | 1099.4531 | 75.4153 | 0.079204 | 2.6045 | Air | 785.0686 | 600.161 | 1.0719 | 1.4262 | -0.35433 | 1.2491 | 3.9988 | 2.142 | 12.6619 | 1.9833 | 919.1676 | 0.55376 | {"time_points_min": [0.0, 204.32334214537897, 279.73866913342727, 337.6844739543862, 432.209226658029, 905.8282265565724], "temperature_C": [25.0, 1099.453062617015, 1099.453062617015, 1404.1663998302845, 1404.1663998302845, 25.0], "segment_names": ["Initial", "Heating_to_intermediate", "Intermediate_hold", "Heating_to_peak", "Peak_hold", "Cooling"]} | 0 | 0 | 0 | 0
SAMPLE_000026 | 2025-10-15T22:47:07.590526 | 81.5606 | 138.3262 | 807.3198 | 12.0311 | 38.9197 | 0.49705 | 1.2465 | 46.1853 | 32.8034 | 10.5534 | 14.1307 | 0.32239 | 1224.4871 | 0.0085944 | 0.24288 | 343.0765 | 1.4152 | 184.9204 | 139.8745 | 10.2247 | 10.6031 | 0.31013 | 1264.3687 | 0.0036231 | 0.17841 | 490.3212 | 1.5802 | 73.4672 | 67.3484 | 13.9858 | 13.5865 | 0.34807 | 1107.6343 | 0.004271 | 0.15676 | 356.9141 | 2.5268 | 6.9446 | 1318.948 | 130.6995 | 4.0117 | 840.852 | 43.2527 | 0.048362 | 0.90865 | Reducing (H2/N2) | 1069.8404 | 858.2706 | 0.32868 | 3.7611 | -3.4324 | 2.0449 | 4.0039 | 2.517 | 67.1025 | 3.2349 | 692.6515 | 0.57767 | {"time_points_min": [0.0, 117.47964824014878, 160.73230147200195, 229.57633504899718, 360.2758575880416, 682.8198404007536], "temperature_C": [25.0, 840.8520165546026, 840.8520165546026, 1318.9479630689314, 1318.9479630689314, 25.0], "segment_names": ["Initial", "Heating_to_intermediate", "Intermediate_hold", "Heating_to_peak", "Peak_hold", "Cooling"]} | 0 | 0 | 0 | 1
SAMPLE_000027 | 2025-10-15T22:47:07.590526 | 114.2478 | 125.2685 | 595.7051 | 31.3396 | 93.1947 | 0.6084 | 1.1712 | 46.8842 | 46.2606 | 10.8085 | 12.2103 | 0.25785 | 1178.6786 | 0.0077686 | 0.20249 | 301.9177 | 1.0108 | 212.3922 | 149.6928 | 10.7176 | 12.4898 | 0.29994 | 1316.6366 | 0.0048642 | 0.12511 | 591.171 | 1.3745 | 51.182 | 31.4378 | 11.1249 | 14.7916 | 0.29046 | 1190.9589 | 0.0026948 | 0.10097 | 360.508 | 2.2778 | 3.375 | 1373.2761 | 286.5307 | 1.036 | 985.7737 | 6.5016 | 0.10309 | 1.71 | Reducing (H2/N2) | 843.5138 | 720.2394 | 0.090912 | 0.40736 | -0.31644 | 0.24913 | 4.5301 | 4.1497 | 19.0081 | 2.9737 | 2025.447 | 0.30698 | {"time_points_min": [0.0, 284.6768944003886, 291.1785173374001, 405.99532430531036, 692.5260517539, 1993.9089853034538], "temperature_C": [25.0, 985.7737185455187, 985.7737185455187, 1373.276086148738, 1373.276086148738, 25.0], "segment_names": ["Initial", "Heating_to_intermediate", "Intermediate_hold", "Heating_to_peak", "Peak_hold", "Cooling"]} | 0 | 0 | 0 | 1
SAMPLE_000028 | 2025-10-15T22:47:07.590526 | 147.7956 | 99.9599 | 747.7732 | 44.4223 | 82.5939 | 0.54544 | 1.2432 | 47.1209 | 38.705 | 13.0935 | 14.4091 | 0.30526 | 1139.0904 | 0.0010217 | 0.16259 | 415.3018 | 2.0316 | 186.2759 | 143.9254 | 9.5288 | 11.9633 | 0.30278 | 1259.4853 | 0.0015232 | 0.16873 | 538.8101 | 2.0404 | 52.5835 | 65.302 | 12.4383 | 13.1144 | 0.288 | 1163.6891 | 0.0033358 | 0.11832 | 338.9946 | 2.3558 | 8.1805 | 1456.8554 | 186.6266 | 7.8025 | 1040.7312 | 3.1493 | 0.2089 | 2.8459 | Air | 1087.5084 | 874.7894 | 3.5647 | 2.9095 | 0.65522 | 3.2371 | 3.9532 | 3.5425 | 16.8333 | 1.8593 | 554.5812 | 0.95379 | {"time_points_min": [0.0, 124.16484607034383, 127.31418132524702, 178.18196476510906, 364.80858155434373, 548.3210073886088], "temperature_C": [25.0, 1040.7311982768276, 1040.7311982768276, 1456.855377239571, 1456.855377239571, 25.0], "segment_names": ["Initial", "Heating_to_intermediate", "Intermediate_hold", "Heating_to_peak", "Peak_hold", "Cooling"]} | 0 | 0 | 1 | 0
SAMPLE_000029 | 2025-10-15T22:47:07.590526 | 63.9072 | 65.1403 | 697.8317 | 9.0926 | 77.7644 | 0.59772 | 1.318 | 71.8968 | 45.7699 | 12.9839 | 14.659 | 0.28844 | 1158.646 | 0.0041163 | 0.17161 | 429.5255 | 1.3271 | 217.3998 | 151.9285 | 10.9853 | 11.2482 | 0.30038 | 1249.7152 | 0.0011513 | 0.15887 | 598.3838 | 1.0323 | 58.3232 | 51.3614 | 11.9901 | 15.1325 | 0.34404 | 1170.0811 | 0.0068389 | 0.1488 | 339.7479 | 2.7544 | 1.7877 | 1472.8871 | 75.6043 | 1.5557 | 836.1725 | 96.0756 | 0.11106 | 4.2444 | Argon | 1034.2317 | 784.6887 | 1.9985 | 1.0048 | 0.99378 | 1.5017 | 3.0238 | 3.7275 | 76.7469 | 8.5525 | 1942.335 | 0.87027 | {"time_points_min": [0.0, 453.76113636888675, 549.8367382447451, 906.0080152164035, 981.6123005852871, 1912.2808322885485], "temperature_C": [25.0, 836.1725061843001, 836.1725061843001, 1472.8871214639282, 1472.8871214639282, 25.0], "segment_names": ["Initial", "Heating_to_intermediate", "Intermediate_hold", "Heating_to_peak", "Peak_hold", "Cooling"]} | 0 | 1 | 0 | 1
SAMPLE_000030 | 2025-10-15T22:47:07.590526 | 98.9205 | 122.4162 | 547.6009 | 5.6163 | 86.1701 | 0.5126 | 1.2279 | 69.1815 | 22.0793 | 12.2305 | 13.648 | 0.34246 | 1214.8072 | 0.0072366 | 0.20605 | 303.0717 | 1.2616 | 209.1944 | 122.2725 | 10.0233 | 10.7138 | 0.32685 | 1314.5393 | 0.0014639 | 0.15304 | 546.1379 | 2.1375 | 74.5064 | 33.7346 | 11.9947 | 12.8485 | 0.34146 | 1158.6931 | 0.003422 | 0.19276 | 362.7952 | 2.3006 | 9.5833 | 1314.0194 | 247.6692 | 4.5284 | 1022.3488 | 32.0259 | 0.026485 | 3.3408 | Air | 785.1011 | 639.3873 | 2.2072 | 1.9714 | 0.2358 | 2.0893 | 3.0239 | 2.8077 | 97.5016 | 15.3428 | 706.9807 | 0.47254 | {"time_points_min": [0.0, 104.07170915353854, 136.09760862766822, 166.5329626624516, 414.2021351234814, 698.8513463569936], "temperature_C": [25.0, 1022.3487572768637, 1022.3487572768637, 1314.0194021693187, 1314.0194021693187, 25.0], "segment_names": ["Initial", "Heating_to_intermediate", "Intermediate_hold", "Heating_to_peak", "Peak_hold", "Cooling"]} | 0 | 1 | 0 | 1
SAMPLE_000031 | 2025-10-15T22:47:07.590526 | 130.3844 | 125.1465 | 693.459 | 5.1545 | 61.7282 | 0.57631 | 1.273 | 49.0012 | 42.7907 | 11.0274 | 14.9121 | 0.252 | 1182.3359 | 0.0063832 | 0.23383 | 315.6255 | 2.094 | 198.6463 | 142.9223 | 10.6437 | 12.4204 | 0.30637 | 1346.3185 | 0.0014275 | 0.1368 | 523.9943 | 2.2278 | 55.8272 | 68.1045 | 11.4039 | 12.7051 | 0.33207 | 1079.3845 | 0.0046415 | 0.16955 | 315.7683 | 1.9368 | 2.3317 | 1351.9685 | 92.1106 | 1.0702 | 983.5344 | 91.6181 | 0.18786 | 0.045114 | Air | 967.9053 | 760.3417 | 0.38369 | 0.76017 | -0.37648 | 0.57193 | 4.0539 | 3.5582 | 134.5356 | 11.9757 | 2026.8752 | 0.45897 | {"time_points_min": [0.0, 411.09113788294843, 502.70924720179386, 660.7213100942317, 752.8319133439086, 1992.7925588651342], "temperature_C": [25.0, 983.5343887321545, 983.5343887321545, 1351.9684953317364, 1351.9684953317364, 25.0], "segment_names": ["Initial", "Heating_to_intermediate", "Intermediate_hold", "Heating_to_peak", "Peak_hold", "Cooling"]} | 0 | 1 | 0 | 1
SAMPLE_000032 | 2025-10-15T22:47:07.590526 | 71.0764 | 98.7951 | 637.2925 | 32.5372 | 59.1844 | 0.46369 | 1.3368 | 49.6185 | 37.8612 | 10.8204 | 13.1016 | 0.34424 | 1150.4204 | 0.0013605 | 0.16087 | 325.1864 | 1.1675 | 199.2225 | 121.8422 | 10.4952 | 12.4765 | 0.28272 | 1200.1226 | 0.0039906 | 0.15691 | 587.4491 | 1.9908 | 82.5386 | 42.5311 | 13.5585 | 15.5172 | 0.30477 | 1153.5785 | 0.0024385 | 0.16186 | 352.659 | 1.6571 | 1.207 | 1326.7027 | 217.8053 | 5.932 | 820.08 | 29.9288 | 0.090822 | 0.076812 | Air | 974.5587 | 729.014 | 0.32515 | 3.0633 | -2.7381 | 1.6942 | 4.0151 | 2.4137 | 19.5866 | 1.819 | 1570.5155 | 4.9145 | {"time_points_min": [0.0, 658.6986027075039, 688.627447911766, 1108.348413048637, 1326.1537058692595, 1545.5893583470388], "temperature_C": [25.0, 820.0799522735896, 820.0799522735896, 1326.702743877466, 1326.702743877466, 25.0], "segment_names": ["Initial", "Heating_to_intermediate", "Intermediate_hold", "Heating_to_peak", "Peak_hold", "Cooling"]} | 0 | 0 | 0 | 1
SAMPLE_000033 | 2025-10-15T22:47:07.590526 | 61.3949 | 130.9019 | 694.4717 | 30.2496 | 44.122 | 0.57559 | 1.204 | 76.7341 | 33.6565 | 11.6297 | 12.7361 | 0.32631 | 1186.0053 | 0.0056769 | 0.20623 | 399.0492 | 2.4781 | 191.5452 | 129.903 | 10.4244 | 10.673 | 0.28506 | 1329.981 | 0.0013495 | 0.14218 | 532.6303 | 2.3767 | 70.8187 | 35.3301 | 13.7963 | 12.9295 | 0.32423 | 1080.6088 | 0.0056889 | 0.20498 | 383.165 | 2.6429 | 6.3291 | 1427.6479 | 271.03 | 6.9488 | 970.2927 | 38.5826 | 0.0020142 | 3.9736 | Air | 925.7147 | 768.8433 | 1.2053 | 3.3719 | -2.1666 | 2.2886 | 2.4962 | 2.7047 | 22.958 | 1.4586 | 740.6363 | 1.0979 | {"time_points_min": [0.0, 149.3576465125387, 187.9402379214083, 260.2030365010904, 531.2330786881682, 733.0885346405774], "temperature_C": [25.0, 970.2926952105422, 970.2926952105422, 1427.647890795454, 1427.647890795454, 25.0], "segment_names": ["Initial", "Heating_to_intermediate", "Intermediate_hold", "Heating_to_peak", "Peak_hold", "Cooling"]} | 0 | 0 | 1 | 1
SAMPLE_000034 | 2025-10-15T22:47:07.590526 | 145.8692 | 68.9873 | 634.9148 | 47.5833 | 73.6744 | 0.6295 | 1.2556 | 73.0901 | 23.5755 | 12.0497 | 14.2085 | 0.34638 | 1123.9459 | 0.0090894 | 0.17655 | 337.1412 | 1.7695 | 206.5299 | 159.2274 | 11.2355 | 11.2657 | 0.31408 | 1301.6546 | 0.0010743 | 0.1859 | 579.0355 | 1.3256 | 75.9251 | 46.4143 | 13.0614 | 15.559 | 0.30901 | 1144.622 | 0.0011756 | 0.20383 | 362.0247 | 2.7898 | 1.0719 | 1302.1046 | 277.5614 | 4.7771 | 918.9295 | 51.2937 | 0.099055 | 2.1945 | Reducing (H2/N2) | 949.4831 | 756.1725 | 0.8142 | 1.8259 | -1.0117 | 1.3201 | 2.8257 | 2.7202 | 13.3432 | 1.5483 | 1816.2355 | 4.4569 | {"time_points_min": [0.0, 834.0001738045428, 885.2939142801463, 1242.7807263859124, 1520.3420908978642, 1787.6782580043716], "temperature_C": [25.0, 918.9295497946126, 918.9295497946126, 1302.1045598733433, 1302.1045598733433, 25.0], "segment_names": ["Initial", "Heating_to_intermediate", "Intermediate_hold", "Heating_to_peak", "Peak_hold", "Cooling"]} | 0 | 0 | 0 | 0
SAMPLE_000035 | 2025-10-15T22:47:07.590526 | 140.9775 | 74.0207 | 565.4065 | 43.3402 | 73.5302 | 0.63162 | 1.2549 | 70.0239 | 29.022 | 10.9392 | 14.2142 | 0.30637 | 1198.0164 | 0.0070183 | 0.20988 | 391.4707 | 1.8139 | 210.482 | 124.1439 | 11.2443 | 10.8886 | 0.30379 | 1325.2237 | 0.0047803 | 0.15814 | 583.663 | 2.3918 | 87.1661 | 42.0474 | 11.3653 | 15.929 | 0.34629 | 1042.3471 | 0.005813 | 0.14903 | 366.6096 | 1.7464 | 2.1091 | 1395.1243 | 257.3196 | 5.7445 | 989.5987 | 99.7715 | 0.16946 | 4.8498 | Air | 856.2146 | 682.2769 | -0.30515 | 0.12096 | -0.42611 | 0.21306 | 3.0059 | 2.4147 | 13.0458 | 1.6966 | 1261.4464 | 2.7237 | {"time_points_min": [0.0, 457.36097930565273, 557.132439222206, 749.4109451183747, 1006.7305149285153, 1245.2407969222465], "temperature_C": [25.0, 989.5987082672997, 989.5987082672997, 1395.1243363971553, 1395.1243363971553, 25.0], "segment_names": ["Initial", "Heating_to_intermediate", "Intermediate_hold", "Heating_to_peak", "Peak_hold", "Cooling"]} | 0 | 0 | 0 | 0
SAMPLE_000036 | 2025-10-15T22:47:07.590526 | 66.2792 | 103.6481 | 625.633 | 5.356 | 62.1284 | 0.52865 | 1.1609 | 71.8324 | 34.0041 | 12.4368 | 13.3936 | 0.27031 | 1232.5037 | 0.0046838 | 0.2213 | 436.1382 | 1.5532 | 208.0831 | 139.7502 | 9.8445 | 10.7605 | 0.29015 | 1340.0298 | 0.0040856 | 0.12479 | 543.0804 | 2.3886 | 89.4102 | 54.2437 | 12.0806 | 15.8731 | 0.3224 | 1001.3491 | 0.0035891 | 0.20777 | 317.0318 | 2.2196 | 2.8914 | 1336.7202 | 248.6316 | 2.3499 | 972.0082 | 8.3061 | 0.14036 | 1.7604 | Argon | 804.6578 | 693.1174 | 2.5922 | 2.2361 | 0.35618 | 2.4141 | 2.8968 | 2.3273 | 116.8099 | 11.5998 | 1288.0992 | 0.81271 | {"time_points_min": [0.0, 327.52811384888025, 335.8341652159796, 461.97183685315065, 710.6034088184844, 1268.8139334299972], "temperature_C": [25.0, 972.0082248978931, 972.0082248978931, 1336.7201609394685, 1336.7201609394685, 25.0], "segment_names": ["Initial", "Heating_to_intermediate", "Intermediate_hold", "Heating_to_peak", "Peak_hold", "Cooling"]} | 0 | 1 | 0 | 1
SAMPLE_000037 | 2025-10-15T22:47:07.590526 | 121.9149 | 141.6152 | 567.2406 | 42.5727 | 71.2106 | 0.57094 | 1.2583 | 52.8496 | 22.6362 | 12.6547 | 12.2462 | 0.29643 | 1227.5838 | 0.0053931 | 0.24225 | 436.6883 | 2.5344 | 216.01 | 128.7885 | 10.9178 | 11.4715 | 0.29327 | 1208.4742 | 0.00098788 | 0.16053 | 548.582 | 1.0856 | 59.9877 | 47.3305 | 12.096 | 13.9682 | 0.34943 | 1095.041 | 0.0056203 | 0.20623 | 310.3699 | 2.57 | 1.3478 | 1449.6724 | 185.4063 | 2.3581 | 1052.8719 | 68.2305 | 0.11911 | 3.5236 | Nitrogen | 856.9163 | 681.024 | 1.7369 | 1.1782 | 0.55869 | 1.4575 | 4.0873 | 3.6009 | 13.324 | 1.6727 | 1943.9603 | 1.7495 | {"time_points_min": [0.0, 762.611516461713, 830.8420314719973, 1125.2412087453565, 1310.6474648883234, 1914.8102326560456], "temperature_C": [25.0, 1052.8718576527976, 1052.8718576527976, 1449.6723552894148, 1449.6723552894148, 25.0], "segment_names": ["Initial", "Heating_to_intermediate", "Intermediate_hold", "Heating_to_peak", "Peak_hold", "Cooling"]} | 0 | 0 | 0 | 0
SAMPLE_000038 | 2025-10-15T22:47:07.590526 | 74.4212 | 133.8617 | 755.714 | 34.5702 | 42.9359 | 0.59925 | 1.2247 | 43.8157 | 48.2402 | 11.6375 | 12.4499 | 0.34768 | 1190.6432 | 0.0037939 | 0.18755 | 322.6417 | 1.7313 | 191.0854 | 133.7188 | 11.1572 | 11.2921 | 0.2966 | 1284.7875 | 0.0013898 | 0.18609 | 475.3881 | 1.3722 | 98.9892 | 35.0587 | 13.8267 | 13.1011 | 0.29531 | 1116.5946 | 0.0023933 | 0.15811 | 295.2837 | 2.2845 | 1.9942 | 1364.3048 | 97.0921 | 3.7045 | 889.0395 | 100.4534 | 0.12519 | 3.9383 | Air | 1020.4719 | 833.2202 | 0.4803 | 2.6695 | -2.1892 | 1.5749 | 4.3611 | 1.9304 | 21.8602 | 1.242 | 1249.958 | 1.8576 | {"time_points_min": [0.0, 433.2729068428052, 533.7263397994034, 772.0482451328451, 869.1403573949754, 1230.6732644283245], "temperature_C": [25.0, 889.0395395073823, 889.0395395073823, 1364.304773235782, 1364.304773235782, 25.0], "segment_names": ["Initial", "Heating_to_intermediate", "Intermediate_hold", "Heating_to_peak", "Peak_hold", "Cooling"]} | 0 | 0 | 0 | 1
SAMPLE_000039 | 2025-10-15T22:47:07.590526 | 110.7421 | 74.6859 | 599.6194 | 25.6594 | 40.4862 | 0.51273 | 1.2576 | 73.0315 | 41.9573 | 11.7746 | 13.0738 | 0.2595 | 1237.6889 | 0.0070288 | 0.19492 | 345.963 | 1.4165 | 186.2148 | 135.3247 | 10.6327 | 10.549 | 0.28181 | 1235.3329 | 0.0020734 | 0.1546 | 464.3745 | 2.4343 | 84.087 | 36.5139 | 12.9913 | 15.9901 | 0.34858 | 1090.0628 | 0.006118 | 0.16743 | 313.1482 | 2.7794 | 1.3221 | 1479.8622 | 71.7816 | 1.1589 | 1097.7293 | 62.7252 | 0.13318 | 3.0119 | Vacuum | 837.2435 | 665.765 | 1.1419 | 2.3585 | -1.2166 | 1.7502 | 2.5498 | 2.2145 | 23.3684 | 1.5778 | 2530.7916 | 0.87662 | {"time_points_min": [0.0, 811.4133552662532, 874.1385751725913, 1163.1841896366282, 1234.9658384471722, 2490.3100885598496], "temperature_C": [25.0, 1097.7293498583847, 1097.7293498583847, 1479.8622197095094, 1479.8622197095094, 25.0], "segment_names": ["Initial", "Heating_to_intermediate", "Intermediate_hold", "Heating_to_peak", "Peak_hold", "Cooling"]} | 0 | 0 | 0 | 1
SAMPLE_000040 | 2025-10-15T22:47:07.590526 | 55.439 | 148.8376 | 797.6054 | 11.8538 | 93.466 | 0.60386 | 1.3094 | 65.8221 | 47.3777 | 12.2517 | 13.2293 | 0.25636 | 1130.9386 | 0.0024559 | 0.23552 | 415.1181 | 1.1785 | 197.8211 | 150.38 | 11.4428 | 11.2081 | 0.31618 | 1266.5207 | 0.0020768 | 0.14618 | 451.6392 | 1.5047 | 88.0259 | 61.6831 | 12.1895 | 12.5929 | 0.29848 | 1181.3099 | 0.0042257 | 0.15289 | 298.3486 | 2.852 | 1.9321 | 1426.6462 | 193.744 | 6.2498 | 1062.029 | 43.1815 | 0.0093723 | 3.2592 | Vacuum | 1182.277 | 902.9253 | 0.80898 | 0.74676 | 0.06222 | 0.77787 | 3.0054 | 2.2473 | 67.287 | 7.8849 | 1203.5838 | 3.2347 | {"time_points_min": [0.0, 536.733244573293, 579.9147305982433, 768.6289739050133, 962.3729419587413, 1186.6444015337268], "temperature_C": [25.0, 1062.0290051289219, 1062.0290051289219, 1426.6461514837404, 1426.6461514837404, 25.0], "segment_names": ["Initial", "Heating_to_intermediate", "Intermediate_hold", "Heating_to_peak", "Peak_hold", "Cooling"]} | 0 | 0 | 1 | 1
SAMPLE_000041 | 2025-10-15T22:47:07.590526 | 95.6373 | 118.0674 | 462.6509 | 30.7214 | 59.6992 | 0.48955 | 1.1794 | 78.86 | 37.0773 | 12.9875 | 12.024 | 0.27118 | 1239.457 | 0.0050297 | 0.17997 | 325.2626 | 1.718 | 196.0404 | 130.8189 | 9.9887 | 11.4543 | 0.32455 | 1277.2194 | 0.0040391 | 0.16745 | 559.4545 | 1.0113 | 77.4007 | 59.7206 | 12.0833 | 15.8992 | 0.34984 | 1007.7358 | 0.0038872 | 0.11337 | 316.5393 | 1.7867 | 5.0463 | 1452.2502 | 68.5599 | 1.3057 | 1042.9618 | 58.8974 | 0.051609 | 2.0578 | Air | 652.303 | 553.0716 | 2.9987 | 2.0946 | 0.90417 | 2.5466 | 2.4859 | 2.5328 | 15.0595 | 1.9432 | 1527.4923 | 0.25874 | {"time_points_min": [0.0, 201.7233954397006, 260.62074997449713, 341.7269659694533, 410.2869139870985, 1503.3912077830373], "temperature_C": [25.0, 1042.9618322114325, 1042.9618322114325, 1452.2501651685368, 1452.2501651685368, 25.0], "segment_names": ["Initial", "Heating_to_intermediate", "Intermediate_hold", "Heating_to_peak", "Peak_hold", "Cooling"]} | 0 | 0 | 0 | 0
SAMPLE_000042 | 2025-10-15T22:47:07.590526 | 83.6772 | 132.2241 | 457.8122 | 39.424 | 82.2947 | 0.59216 | 1.1905 | 40.069 | 24.1681 | 12.4738 | 14.1433 | 0.2856 | 1222.8727 | 0.0099176 | 0.21174 | 313.4333 | 2.2011 | 211.8371 | 121.6479 | 11.3822 | 12.064 | 0.32424 | 1227.6144 | 0.002689 | 0.17247 | 524.5196 | 2.4195 | 86.0638 | 66.136 | 11.5041 | 12.7013 | 0.34284 | 1060.7046 | 0.0078365 | 0.16321 | 333.2745 | 3.1373 | 1.5516 | 1316.1963 | 274.4546 | 3.2355 | 1026.0169 | 45.6268 | 0.20899 | 0.18144 | Air | 689.9135 | 579.531 | 1.0916 | 0.12193 | 0.96969 | 0.60677 | 5.2868 | 2.4614 | 11.6125 | 2.0874 | 1575.1656 | 2.0853 | {"time_points_min": [0.0, 645.1524944831256, 690.7792966708189, 877.7991056792891, 1152.2537028361198, 1551.3263442465932], "temperature_C": [25.0, 1026.0168787672478, 1026.0168787672478, 1316.196312439425, 1316.196312439425, 25.0], "segment_names": ["Initial", "Heating_to_intermediate", "Intermediate_hold", "Heating_to_peak", "Peak_hold", "Cooling"]} | 0 | 0 | 0 | 0
SAMPLE_000043 | 2025-10-15T22:47:07.590526 | 112.0897 | 106.8525 | 387.7776 | 41.6639 | 46.2366 | 0.50656 | 1.2553 | 73.2634 | 22.3047 | 10.7105 | 14.9162 | 0.26788 | 1239.2106 | 0.0055628 | 0.15471 | 414.6072 | 2.046 | 191.5695 | 147.0012 | 10.4302 | 12.3521 | 0.31627 | 1256.0883 | 0.0018102 | 0.16931 | 513.2078 | 2.2369 | 67.5714 | 55.9939 | 12.8368 | 15.1597 | 0.30599 | 1113.2302 | 0.0068697 | 0.17698 | 327.8425 | 2.4361 | 8.8324 | 1409.1262 | 66.918 | 7.1165 | 831.9608 | 92.0469 | 0.044319 | 1.1389 | Air | 597.1231 | 475.6782 | 0.28034 | 2.4066 | -2.1263 | 1.3435 | 2.6148 | 2.8351 | 9.3073 | 1.1098 | 516.5148 | 0.80572 | {"time_points_min": [0.0, 91.36368954929503, 183.4105813412573, 248.75694882254362, 315.67499504984767, 510.17136401908357], "temperature_C": [25.0, 831.960823314167, 831.960823314167, 1409.12620228934, 1409.12620228934, 25.0], "segment_names": ["Initial", "Heating_to_intermediate", "Intermediate_hold", "Heating_to_peak", "Peak_hold", "Cooling"]} | 0 | 0 | 1 | 0
SAMPLE_000044 | 2025-10-15T22:47:07.590526 | 81.414 | 105.4622 | 961.6038 | 16.4191 | 73.3105 | 0.64181 | 1.3415 | 57.4123 | 48.5004 | 12.4345 | 12.6567 | 0.26963 | 1124.099 | 0.0087304 | 0.22875 | 424.6869 | 1.7834 | 194.7466 | 124.8462 | 10.191 | 10.8923 | 0.32068 | 1279.6571 | 0.0028911 | 0.12295 | 569.7172 | 1.8063 | 57.4429 | 31.3139 | 11.8469 | 15.4503 | 0.31428 | 1134.372 | 0.0071989 | 0.20291 | 348.2174 | 2.2594 | 3.3487 | 1433.8771 | 77.9103 | 1.2754 | 939.1674 | 93.5983 | 0.20995 | 2.9077 | Air | 1410.4147 | 1051.3334 | 2.2436 | 1.656 | 0.58761 | 1.9498 | 3.3921 | 3.3903 | 58.5661 | 4.4649 | 1723.9173 | 0.38088 | {"time_points_min": [0.0, 272.99078183022147, 366.5891285475862, 514.3204893888881, 592.2307970681964, 1696.8506923536813], "temperature_C": [25.0, 939.1673999087587, 939.1673999087587, 1433.8771227786929, 1433.8771227786929, 25.0], "segment_names": ["Initial", "Heating_to_intermediate", "Intermediate_hold", "Heating_to_peak", "Peak_hold", "Cooling"]} | 0 | 0 | 0 | 1
SAMPLE_000045 | 2025-10-15T22:47:07.590526 | 111.3606 | 53.819 | 878.6355 | 47.7261 | 45.3125 | 0.5016 | 1.2071 | 41.7062 | 21.9074 | 12.0297 | 12.2557 | 0.33671 | 1157.5967 | 0.0052066 | 0.19152 | 376.3073 | 2.9004 | 218.1747 | 142.4028 | 9.834 | 11.5499 | 0.31133 | 1273.118 | 0.0039193 | 0.12845 | 479.8519 | 2.101 | 92.0274 | 33.0863 | 11.221 | 13.4503 | 0.34846 | 1082.305 | 0.0019721 | 0.21999 | 387.0466 | 2.5495 | 3.4345 | 1342.1819 | 130.9383 | 5.1865 | 855.3493 | 81.7235 | 0.010769 | 3.3125 | Air | 1172.9049 | 971.6742 | 2.1957 | 1.387 | 0.80867 | 1.7913 | 5.2312 | 2.3708 | 18.4099 | 0.94943 | 862.2442 | 1.5101 | {"time_points_min": [0.0, 241.76972452119554, 323.49318830297926, 465.24242925389166, 596.1807520249595, 850.1448100359573], "temperature_C": [25.0, 855.3492761019107, 855.3492761019107, 1342.181859646782, 1342.181859646782, 25.0], "segment_names": ["Initial", "Heating_to_intermediate", "Intermediate_hold", "Heating_to_peak", "Peak_hold", "Cooling"]} | 0 | 0 | 0 | 1
SAMPLE_000046 | 2025-10-15T22:47:07.590526 | 81.214 | 127.1552 | 476.9044 | 32.3215 | 99.0088 | 0.47729 | 1.332 | 41.8725 | 32.561 | 11.6039 | 14.3988 | 0.32728 | 1194.698 | 0.0019344 | 0.22403 | 406.1605 | 1.4713 | 210.186 | 155.8113 | 10.0151 | 11.7193 | 0.32781 | 1253.0142 | 0.0036625 | 0.13401 | 599.7986 | 2.1984 | 63.1753 | 68.995 | 11.6473 | 15.8539 | 0.28958 | 1003.8386 | 0.0045074 | 0.18177 | 389.4748 | 1.6646 | 8.3711 | 1478.3317 | 107.2409 | 4.4754 | 861.64 | 5.9787 | 0.17831 | 0.40993 | Argon | 810.1714 | 608.2347 | 1.5888 | 1.6322 | -0.043378 | 1.6105 | 5.0197 | 3.327 | 14.755 | 3.0632 | 620.1462 | 0.53462 | {"time_points_min": [0.0, 99.94427855995134, 105.9229290613558, 179.59237103800592, 286.83328546570766, 611.5735967078888], "temperature_C": [25.0, 861.6400250570505, 861.6400250570505, 1478.3316923475597, 1478.3316923475597, 25.0], "segment_names": ["Initial", "Heating_to_intermediate", "Intermediate_hold", "Heating_to_peak", "Peak_hold", "Cooling"]} | 0 | 0 | 0 | 0
SAMPLE_000047 | 2025-10-15T22:47:07.590526 | 123.0072 | 147.5735 | 741.6723 | 34.4251 | 21.5808 | 0.58875 | 1.251 | 61.6688 | 41.3542 | 10.6249 | 14.0568 | 0.30117 | 1127.1008 | 0.0095672 | 0.2051 | 349.0197 | 2.8005 | 206.8404 | 145.2429 | 10.899 | 11.0449 | 0.28258 | 1261.9839 | 0.0049201 | 0.17545 | 480.3157 | 1.7583 | 63.1117 | 46.0477 | 12.5171 | 14.9852 | 0.28664 | 1193.4011 | 0.0030666 | 0.19251 | 399.9213 | 3.2979 | 3.8911 | 1372.6402 | 139.7754 | 4.249 | 1054.9706 | 0.32689 | 0.1654 | 4.8398 | Argon | 997.8902 | 797.6782 | -0.27413 | 1.6181 | -1.8922 | 0.94611 | 3.3541 | 3.2774 | 21.5445 | 0.62689 | 815.9192 | 1.092 | {"time_points_min": [0.0, 264.7012468004159, 265.028135939371, 346.6688305976205, 486.44425213687856, 803.6105332139675], "temperature_C": [25.0, 1054.9706350159356, 1054.9706350159356, 1372.6401554156682, 1372.6401554156682, 25.0], "segment_names": ["Initial", "Heating_to_intermediate", "Intermediate_hold", "Heating_to_peak", "Peak_hold", "Cooling"]} | 0 | 0 | 0 | 1
SAMPLE_000048 | 2025-10-15T22:47:07.590526 | 115.0552 | 89.4735 | 465.6251 | 43.6359 | 80.8896 | 0.55015 | 1.1856 | 43.943 | 32.3202 | 12.8865 | 13.8287 | 0.27537 | 1224.8746 | 0.0057236 | 0.16036 | 396.3651 | 2.2172 | 212.007 | 140.4297 | 10.8221 | 12.0884 | 0.31175 | 1207.0743 | 0.0019709 | 0.12788 | 509.5245 | 2.4628 | 87.7208 | 60.4695 | 13.6372 | 14.0116 | 0.28094 | 1109.2558 | 0.0018606 | 0.20589 | 388.9821 | 3.2739 | 8.3394 | 1463.5483 | 124.8809 | 6.6132 | 973.4189 | 60.4926 | 0.028549 | 2.1034 | Air | 699.6951 | 590.1506 | 2.0644 | 2.8152 | -0.75072 | 2.4398 | 4.8246 | 2.4168 | 10.6707 | 1.8537 | 582.1799 | 0.793 | {"time_points_min": [0.0, 113.72761146897894, 174.22024403917317, 232.99305775442144, 357.8739558860526, 575.4017753548366], "temperature_C": [25.0, 973.4188845707988, 973.4188845707988, 1463.5482885643703, 1463.5482885643703, 25.0], "segment_names": ["Initial", "Heating_to_intermediate", "Intermediate_hold", "Heating_to_peak", "Peak_hold", "Cooling"]} | 0 | 0 | 1 | 0
SAMPLE_000049 | 2025-10-15T22:47:07.590526 | 86.6412 | 130.0282 | 487.9901 | 10.033 | 97.9117 | 0.5578 | 1.2635 | 48.3651 | 25.3255 | 12.6902 | 12.0327 | 0.34579 | 1215.5106 | 0.0028005 | 0.17727 | 367.2967 | 1.6511 | 198.5834 | 133.2324 | 9.5782 | 11.3315 | 0.30946 | 1239.1399 | 0.0011343 | 0.15059 | 582.9991 | 1.863 | 95.3953 | 50.122 | 13.3078 | 13.7849 | 0.283 | 1184.736 | 0.0026074 | 0.15394 | 337.3244 | 2.0479 | 5.4607 | 1379.5491 | 198.6274 | 2.5176 | 972.4214 | 16.2448 | 0.070516 | 4.4933 | Air | 752.9689 | 595.9348 | 3.112 | 3.7296 | -0.61752 | 3.4208 | 4.1059 | 2.0817 | 48.6387 | 9.759 | 1015.4627 | 0.46105 | {"time_points_min": [0.0, 173.49879771004086, 189.74356342918898, 264.29978206833493, 462.92716095838375, 1000.9545041394416], "temperature_C": [25.0, 972.4214310876306, 972.4214310876306, 1379.5490901370745, 1379.5490901370745, 25.0], "segment_names": ["Initial", "Heating_to_intermediate", "Intermediate_hold", "Heating_to_peak", "Peak_hold", "Cooling"]} | 0 | 0 | 0 | 1
SAMPLE_000050 | 2025-10-15T22:47:07.590526 | 135.8466 | 81.0228 | 317.2348 | 42.9536 | 85.1227 | 0.5317 | 1.2404 | 76.8483 | 36.8582 | 11.2997 | 13.3659 | 0.2661 | 1234.9312 | 0.0055982 | 0.18814 | 304.931 | 2.9805 | 187.9397 | 141.8111 | 11.3063 | 10.8967 | 0.31037 | 1263.4868 | 0.0023727 | 0.18921 | 498.5945 | 2.3867 | 97.6892 | 41.3656 | 12.2731 | 13.9055 | 0.29266 | 1049.7322 | 0.0033751 | 0.1241 | 336.1488 | 1.7682 | 7.1581 | 1435.96 | 234.6498 | 2.3932 | 812.9875 | 70.9667 | 0.094777 | 3.6735 | Reducing (H2/N2) | 552.3719 | 445.3111 | -0.0065486 | 0.96679 | -0.97334 | 0.48667 | 2.4456 | 1.9239 | 7.3855 | 1.9817 | 1106.2401 | 0.33433 | {"time_points_min": [0.0, 110.08299843048049, 181.04973578997482, 268.079893568844, 502.72973879842084, 1092.3013119729367], "temperature_C": [25.0, 812.9875446539722, 812.9875446539722, 1435.9600410138682, 1435.9600410138682, 25.0], "segment_names": ["Initial", "Heating_to_intermediate", "Intermediate_hold", "Heating_to_peak", "Peak_hold", "Cooling"]} | 0 | 0 | 0 | 0
SAMPLE_000051 | 2025-10-15T22:47:07.590526 | 144.996 | 55.1272 | 493.8698 | 30.9648 | 73.7816 | 0.55281 | 1.1648 | 73.6611 | 39.8754 | 11.6987 | 14.588 | 0.33885 | 1205.8353 | 0.0040816 | 0.19761 | 343.5007 | 2.7698 | 193.8646 | 147.9528 | 9.6693 | 12.1814 | 0.28314 | 1300.3854 | 0.0013933 | 0.19105 | 473.8451 | 1.6419 | 77.9798 | 34.5968 | 12.0492 | 12.514 | 0.34649 | 1021.1604 | 0.006106 | 0.1057 | 398.4903 | 2.5172 | 9.4346 | 1370.3723 | 91.3372 | 2.2552 | 999.8395 | 47.9557 | 0.076539 | 4.7397 | Air | 697.2973 | 598.6162 | 2.0294 | 2.3799 | -0.35052 | 2.2047 | 2.6318 | 2.4861 | 15.9494 | 2.3828 | 892.2007 | 0.23903 | {"time_points_min": [0.0, 103.32645274996307, 151.28210415720025, 190.5560913538568, 281.8932771188548, 878.4652824966544], "temperature_C": [25.0, 999.8395290679151, 999.8395290679151, 1370.3722838897115, 1370.3722838897115, 25.0], "segment_names": ["Initial", "Heating_to_intermediate", "Intermediate_hold", "Heating_to_peak", "Peak_hold", "Cooling"]} | 0 | 0 | 0 | 0
SAMPLE_000052 | 2025-10-15T22:47:07.590526 | 133.783 | 144.1931 | 834.9905 | 28.882 | 28.6621 | 0.64219 | 1.1716 | 45.8866 | 36.2873 | 13.0739 | 14.7178 | 0.28711 | 1200.3148 | 0.0041631 | 0.19816 | 394.3807 | 2.503 | 182.1 | 143.9604 | 11.4857 | 11.7383 | 0.2992 | 1244.3284 | 0.0025615 | 0.17715 | 513.3472 | 1.0656 | 60.8791 | 65.2253 | 12.5914 | 14.5319 | 0.31715 | 1005.3389 | 0.0068782 | 0.1308 | 393.142 | 1.7003 | 7.7716 | 1392.7732 | 259.7535 | 4.3471 | 928.0287 | 110.9819 | 0.077283 | 1.3848 | Air | 1045.7181 | 892.5346 | 1.5882 | 1.1057 | 0.48249 | 1.347 | 3.9685 | 2.9912 | 28.9104 | 0.99238 | 870.3429 | 0.55935 | {"time_points_min": [0.0, 116.19627305667741, 227.17820098535697, 286.9787110583035, 546.7321848180933, 861.3750122783553], "temperature_C": [25.0, 928.0287392983844, 928.0287392983844, 1392.7732427148812, 1392.7732427148812, 25.0], "segment_names": ["Initial", "Heating_to_intermediate", "Intermediate_hold", "Heating_to_peak", "Peak_hold", "Cooling"]} | 0 | 0 | 0 | 1
SAMPLE_000053 | 2025-10-15T22:47:07.590526 | 144.7238 | 124.8013 | 450.4686 | 30.6613 | 39.5143 | 0.47688 | 1.271 | 63.9456 | 28.0397 | 11.4192 | 14.901 | 0.33997 | 1158.4716 | 0.0049769 | 0.20744 | 366.8105 | 1.9264 | 191.0499 | 128.0443 | 9.8524 | 10.7195 | 0.32292 | 1309.1554 | 0.0041975 | 0.19985 | 593.7477 | 2.1265 | 56.3792 | 42.2985 | 11.0435 | 14.2146 | 0.29237 | 1133.4945 | 0.0012515 | 0.18197 | 288.6251 | 2.0776 | 2.7391 | 1490.1806 | 174.5039 | 4.4459 | 880.6794 | 26.557 | 0.1248 | 1.6012 | Air | 661.7641 | 520.6442 | 1.5668 | 1.1912 | 0.37568 | 1.379 | 2.9877 | 3.3887 | 14.6917 | 1.2887 | 1080.2781 | 1.6231 | {"time_points_min": [0.0, 312.3929871056231, 338.9499654582688, 561.4677650582018, 735.9716983142941, 1065.5279166842543], "temperature_C": [25.0, 880.6794137428674, 880.6794137428674, 1490.180613091642, 1490.180613091642, 25.0], "segment_names": ["Initial", "Heating_to_intermediate", "Intermediate_hold", "Heating_to_peak", "Peak_hold", "Cooling"]} | 0 | 0 | 0 | 0
SAMPLE_000054 | 2025-10-15T22:47:07.590526 | 133.8172 | 139.5282 | 666.3897 | 41.7955 | 99.7042 | 0.49761 | 1.3365 | 66.8934 | 20.0469 | 10.8877 | 13.098 | 0.28888 | 1127.4196 | 0.0039921 | 0.20065 | 433.1143 | 1.0319 | 193.5438 | 121.9367 | 10.6048 | 11.6787 | 0.28406 | 1258.5538 | 0.0028634 | 0.14627 | 461.9194 | 1.0996 | 52.1449 | 56.5891 | 11.6674 | 13.0604 | 0.34673 | 1074.3819 | 0.0056369 | 0.18289 | 341.9519 | 2.6623 | 3.0647 | 1366.0817 | 102.1587 | 7.1359 | 929.3408 | 74.1932 | 0.083655 | 3.3532 | Vacuum | 1079.73 | 807.8894 | 0.2829 | 1.0626 | -0.77969 | 0.67275 | 2.8933 | 3.7117 | 15.9441 | 2.3855 | 813.5438 | 2.3284 | {"time_points_min": [0.0, 295.0869244855089, 369.2801260457928, 511.7889582371496, 613.947696290779, 801.8828118283963], "temperature_C": [25.0, 929.3407674938554, 929.3407674938554, 1366.0817274780497, 1366.0817274780497, 25.0], "segment_names": ["Initial", "Heating_to_intermediate", "Intermediate_hold", "Heating_to_peak", "Peak_hold", "Cooling"]} | 0 | 0 | 1 | 0
SAMPLE_000055 | 2025-10-15T22:47:07.590526 | 135.395 | 103.5857 | 953.6649 | 25.7282 | 41.4445 | 0.4699 | 1.3466 | 46.9958 | 37.1499 | 11.6136 | 12.3078 | 0.34312 | 1153.2796 | 0.009477 | 0.18554 | 340.8061 | 2.2092 | 199.758 | 126.9231 | 10.0122 | 11.853 | 0.31497 | 1209.5682 | 0.0030388 | 0.16916 | 594.5949 | 1.5435 | 88.3025 | 51.0468 | 12.3432 | 12.8743 | 0.33467 | 1130.6126 | 0.0045243 | 0.11492 | 326.9845 | 2.9712 | 5.6429 | 1463.9806 | 102.4241 | 7.4411 | 1025.8563 | 51.6928 | 0.035579 | 2.7039 | Air | 1374.6119 | 1020.8375 | 1.6013 | 2.3309 | -0.72962 | 1.9661 | 4.2506 | 2.2622 | 37.0669 | 1.6109 | 610.2948 | 1.3187 | {"time_points_min": [0.0, 177.36479869594552, 229.05759485771574, 306.6989602665573, 409.123104551355, 602.5047597449532], "temperature_C": [25.0, 1025.8562503097792, 1025.8562503097792, 1463.9806494203278, 1463.9806494203278, 25.0], "segment_names": ["Initial", "Heating_to_intermediate", "Intermediate_hold", "Heating_to_peak", "Peak_hold", "Cooling"]} | 0 | 0 | 1 | 1
SAMPLE_000056 | 2025-10-15T22:47:07.590526 | 146.5837 | 91.1437 | 966.8423 | 25.1318 | 34.647 | 0.47897 | 1.2906 | 60.2439 | 29.3651 | 11.1101 | 14.7011 | 0.34174 | 1204.2964 | 0.0072099 | 0.2295 | 395.9122 | 2.8784 | 183.9449 | 158.1595 | 11.279 | 10.997 | 0.29333 | 1278.399 | 0.0029694 | 0.1442 | 536.9437 | 2.1865 | 68.3914 | 68.7072 | 13.7261 | 14.9586 | 0.29404 | 1052.6713 | 0.0043463 | 0.21637 | 284.4769 | 2.0139 | 1.6816 | 1325.7073 | 62.1526 | 7.6387 | 857.9965 | 29.0704 | 0.014895 | 4.807 | Nitrogen | 1324.9751 | 1026.6212 | -0.16887 | 2.4471 | -2.616 | 1.308 | 3.0533 | 2.6896 | 38.4708 | 1.3786 | 1053.1175 | 4.5424 | {"time_points_min": [0.0, 495.348141091087, 524.4185332853065, 802.5465305898529, 864.6990918406174, 1034.978234800061], "temperature_C": [25.0, 857.9965068174795, 857.9965068174795, 1325.7072560544007, 1325.7072560544007, 25.0], "segment_names": ["Initial", "Heating_to_intermediate", "Intermediate_hold", "Heating_to_peak", "Peak_hold", "Cooling"]} | 0 | 0 | 1 | 1
SAMPLE_000057 | 2025-10-15T22:47:07.590526 | 79.9604 | 144.8959 | 611.43 | 45.2455 | 94.4804 | 0.5386 | 1.2997 | 50.45 | 20.3052 | 11.3684 | 13.2221 | 0.26393 | 1104.5212 | 0.0025739 | 0.20431 | 381.5961 | 2.7303 | 185.8369 | 132.9522 | 11.484 | 10.7351 | 0.29483 | 1311.4251 | 0.002514 | 0.18893 | 539.7349 | 1.3857 | 71.5674 | 30.875 | 11.0291 | 15.3528 | 0.28426 | 1113.1186 | 0.0015114 | 0.17909 | 356.7507 | 2.2407 | 3.7679 | 1402.8493 | 298.3124 | 6.704 | 1050.9157 | 13.6521 | 0.039108 | 2.4432 | Reducing (H2/N2) | 976.2687 | 751.1559 | -0.11563 | -0.45488 | 0.33925 | 0.28525 | 3.6836 | 2.5967 | 13.5136 | 2.0882 | 893.5374 | 1.7792 | {"time_points_min": [0.0, 272.2786317492399, 285.9307254777467, 379.3340981572963, 677.6465186379301, 883.1732456955156], "temperature_C": [25.0, 1050.915740358937, 1050.915740358937, 1402.8493078921128, 1402.8493078921128, 25.0], "segment_names": ["Initial", "Heating_to_intermediate", "Intermediate_hold", "Heating_to_peak", "Peak_hold", "Cooling"]} | 0 | 0 | 1 | 0
SAMPLE_000058 | 2025-10-15T22:47:07.590526 | 57.2113 | 62.3181 | 996.855 | 7.3952 | 26.2983 | 0.5931 | 1.339 | 74.4856 | 36.3853 | 13.1343 | 12.9874 | 0.291 | 1232.7157 | 0.0075256 | 0.20734 | 370.5866 | 2.4409 | 181.7863 | 131.5485 | 10.4835 | 12.4458 | 0.31733 | 1201.0668 | 0.0042772 | 0.13668 | 478.8857 | 2.1918 | 61.1395 | 69.6871 | 12.2204 | 15.028 | 0.31887 | 1146.085 | 0.003017 | 0.18565 | 283.6142 | 1.8045 | 6.6808 | 1346.4671 | 115.9569 | 4.717 | 929.774 | 71.7823 | 0.18058 | 2.5527 | Air | 1379.8638 | 1030.5485 | 2.6508 | 1.7369 | 0.91389 | 2.1938 | 2.4406 | 2.9733 | 134.7972 | 3.5561 | 674.7286 | 0.70606 | {"time_points_min": [0.0, 135.42875514312854, 207.21108526108338, 269.5827220615942, 385.5395997375166, 665.6866319033417], "temperature_C": [25.0, 929.7739511436426, 929.7739511436426, 1346.4670840580945, 1346.4670840580945, 25.0], "segment_names": ["Initial", "Heating_to_intermediate", "Intermediate_hold", "Heating_to_peak", "Peak_hold", "Cooling"]} | 0 | 1 | 0 | 1
SAMPLE_000059 | 2025-10-15T22:47:07.590526 | 90.2073 | 104.7606 | 404.6042 | 30.3752 | 70.6219 | 0.47043 | 1.3359 | 41.5042 | 34.1826 | 11.6535 | 12.1326 | 0.33751 | 1155.9395 | 0.0095448 | 0.22795 | 363.6579 | 2.1591 | 209.1441 | 124.9011 | 10.2068 | 11.813 | 0.28778 | 1220.8773 | 0.0025216 | 0.18789 | 460.9799 | 2.2812 | 64.4423 | 54.6167 | 13.4621 | 15.6229 | 0.3364 | 1191.6657 | 0.0055342 | 0.1555 | 297.5262 | 3.3212 | 7.7961 | 1452.6026 | 275.55 | 3.3718 | 808.7541 | 80.6361 | 0.041464 | 4.6906 | Nitrogen | 675.4433 | 505.6013 | 1.4467 | 3.2553 | -1.8086 | 2.351 | 5.0391 | 3.2454 | 13.3202 | 2.325 | 973.3143 | 0.4325 | {"time_points_min": [0.0, 100.53132430571421, 181.16746637830215, 263.7532455244251, 539.3032813207119, 962.6931992325773], "temperature_C": [25.0, 808.7541025341394, 808.7541025341394, 1452.6026110837593, 1452.6026110837593, 25.0], "segment_names": ["Initial", "Heating_to_intermediate", "Intermediate_hold", "Heating_to_peak", "Peak_hold", "Cooling"]} | 0 | 0 | 0 | 0
SAMPLE_000060 | 2025-10-15T22:47:07.590526 | 60.8311 | 89.8467 | 440.4285 | 20.0834 | 57.8632 | 0.51991 | 1.2802 | 58.6708 | 33.9749 | 12.1511 | 12.7651 | 0.33248 | 1161.3125 | 0.0067497 | 0.24951 | 445.616 | 1.987 | 186.0004 | 144.6795 | 10.2909 | 11.065 | 0.28791 | 1280.9467 | 0.0046427 | 0.17599 | 545.4389 | 2.3803 | 85.7932 | 37.1843 | 13.2083 | 15.5345 | 0.34732 | 1121.289 | 0.0013127 | 0.18937 | 301.9048 | 3.1456 | 8.0512 | 1429.4587 | 67.3019 | 7.4883 | 1036.4467 | 100.059 | 0.052045 | 0.6382 | Air | 663.635 | 518.3752 | 1.8602 | 2.9174 | -1.0572 | 2.3888 | 3.1702 | 2.168 | 21.9299 | 2.8811 | 535.7973 | 0.93009 | {"time_points_min": [0.0, 125.62630227920677, 225.68530493870827, 274.49919036478394, 341.8011195761531, 529.3536500942541], "temperature_C": [25.0, 1036.4466774157504, 1036.4466774157504, 1429.4586608157374, 1429.4586608157374, 25.0], "segment_names": ["Initial", "Heating_to_intermediate", "Intermediate_hold", "Heating_to_peak", "Peak_hold", "Cooling"]} | 0 | 0 | 1 | 1
SAMPLE_000061 | 2025-10-15T22:47:07.590526 | 107.3217 | 51.4794 | 495.8693 | 13.7976 | 56.0774 | 0.47655 | 1.2115 | 69.1265 | 20.9576 | 12.1654 | 13.8666 | 0.32241 | 1106.3452 | 0.0025599 | 0.24545 | 434.1521 | 2.4342 | 182.596 | 158.5474 | 10.8679 | 10.6361 | 0.28648 | 1240.3987 | 0.0022512 | 0.19928 | 483.5757 | 1.7698 | 80.7556 | 61.038 | 11.3247 | 14.1753 | 0.34715 | 1016.2972 | 0.0023282 | 0.1769 | 397.826 | 1.8918 | 2.9203 | 1480.3297 | 259.388 | 6.9522 | 1004.0939 | 74.5753 | 0.030692 | 0.12307 | Argon | 685.3739 | 565.7443 | 1.2975 | 0.45688 | 0.84062 | 0.87719 | 2.6415 | 2.2611 | 35.9387 | 4.0643 | 1053.8114 | 2.3807 | {"time_points_min": [0.0, 335.27630489469055, 409.8516046996077, 572.9315327529825, 832.3195407278131, 1041.654536871584], "temperature_C": [25.0, 1004.0939451302701, 1004.0939451302701, 1480.32971782972, 1480.32971782972, 25.0], "segment_names": ["Initial", "Heating_to_intermediate", "Intermediate_hold", "Heating_to_peak", "Peak_hold", "Cooling"]} | 0 | 0 | 1 | 1
SAMPLE_000062 | 2025-10-15T22:47:07.590526 | 79.8164 | 105.6925 | 944.8821 | 22.6405 | 78.7323 | 0.62008 | 1.2117 | 76.0659 | 41.0696 | 13.3237 | 14.508 | 0.25215 | 1124.7408 | 0.0050896 | 0.24589 | 304.3133 | 1.9453 | 207.8908 | 147.4726 | 10.1077 | 10.7339 | 0.32171 | 1324.846 | 0.0027003 | 0.13128 | 540.9662 | 1.4061 | 72.3702 | 35.6226 | 11.8552 | 13.6435 | 0.32902 | 1050.7892 | 0.0066003 | 0.12652 | 368.7113 | 2.8451 | 5.246 | 1387.6375 | 78.3033 | 5.0794 | 887.1646 | 117.4245 | 0.10094 | 2.6716 | Argon | 1267.7205 | 1046.2549 | 3.216 | 1.7476 | 1.4685 | 2.4818 | 2.733 | 2.8726 | 41.7341 | 3.4775 | 733.4269 | 0.96825 | {"time_points_min": [0.0, 164.34642370935393, 281.7708878368159, 377.1713734787264, 455.47464849541115, 723.7396148765717], "temperature_C": [25.0, 887.1646354117528, 887.1646354117528, 1387.6374967319505, 1387.6374967319505, 25.0], "segment_names": ["Initial", "Heating_to_intermediate", "Intermediate_hold", "Heating_to_peak", "Peak_hold", "Cooling"]} | 0 | 0 | 0 | 1
SAMPLE_000063 | 2025-10-15T22:47:07.590526 | 70.8357 | 79.335 | 775.1107 | 15.1083 | 83.0363 | 0.53964 | 1.3139 | 62.2625 | 24.5826 | 12.7134 | 12.7482 | 0.27128 | 1118.8904 | 0.0039541 | 0.16226 | 308.943 | 1.0691 | 211.1274 | 150.0672 | 9.5805 | 10.5981 | 0.31247 | 1310.1852 | 0.0025306 | 0.18644 | 537.5378 | 1.8662 | 97.8841 | 35.1958 | 11.4638 | 14.3476 | 0.3009 | 1001.0886 | 0.0044165 | 0.20908 | 285.2054 | 2.8991 | 2.2868 | 1337.3501 | 145.4116 | 6.3465 | 813.4176 | 57.6718 | 0.099328 | 4.19 | Argon | 1147.3818 | 873.2553 | 3.1329 | 1.8833 | 1.2496 | 2.5081 | 3.3909 | 2.1569 | 51.3037 | 5.4961 | 998.6148 | 2.7752 | {"time_points_min": [0.0, 344.76628645051767, 402.4381296902718, 631.5479852456967, 776.9595487851316, 983.7434015049996], "temperature_C": [25.0, 813.4176289269617, 813.4176289269617, 1337.3500903648123, 1337.3500903648123, 25.0], "segment_names": ["Initial", "Heating_to_intermediate", "Intermediate_hold", "Heating_to_peak", "Peak_hold", "Cooling"]} | 0 | 0 | 1 | 1
SAMPLE_000064 | 2025-10-15T22:47:07.590526 | 74.0838 | 85.8906 | 872.2152 | 49.2652 | 44.5961 | 0.59176 | 1.3124 | 52.9623 | 27.9768 | 12.5666 | 13.1156 | 0.3279 | 1169.0574 | 0.0046215 | 0.1617 | 397.7867 | 2.3421 | 211.6718 | 134.7751 | 10.8752 | 11.1672 | 0.3008 | 1289.2276 | 0.0042395 | 0.13189 | 562.5527 | 2.1685 | 65.2471 | 67.5231 | 12.5133 | 15.084 | 0.30274 | 1083.8933 | 0.0059793 | 0.12227 | 301.2214 | 2.6615 | 9.7853 | 1481.7931 | 135.4299 | 5.291 | 1082.2978 | 19.4207 | 0.13086 | 0.5447 | Air | 1267.8742 | 966.0765 | 1.6915 | 1.6381 | 0.053323 | 1.6648 | 3.9966 | 3.2442 | 17.7045 | 0.90523 | 586.3399 | 0.54071 | {"time_points_min": [0.0, 108.04948487794553, 127.47015939600715, 168.2961865449701, 303.72605964614434, 579.0600097871087], "temperature_C": [25.0, 1082.297755101168, 1082.297755101168, 1481.7931058014335, 1481.7931058014335, 25.0], "segment_names": ["Initial", "Heating_to_intermediate", "Intermediate_hold", "Heating_to_peak", "Peak_hold", "Cooling"]} | 0 | 0 | 0 | 1
SAMPLE_000065 | 2025-10-15T22:47:07.590526 | 69.341 | 118.2316 | 500.4883 | 38.8686 | 81.6242 | 0.49608 | 1.1854 | 62.6175 | 38.5435 | 11.146 | 12.7396 | 0.33537 | 1242.6371 | 0.0078558 | 0.1821 | 365.402 | 1.2476 | 202.2474 | 158.0733 | 9.7614 | 10.8492 | 0.32318 | 1215.4802 | 0.0023092 | 0.16617 | 463.177 | 1.7263 | 72.2926 | 44.3235 | 12.0364 | 15.5263 | 0.30911 | 1145.9976 | 0.0062133 | 0.21881 | 391.8643 | 3.2461 | 6.5431 | 1465.8816 | 60.6583 | 7.2192 | 801.1039 | 85.406 | 0.20298 | 3.9041 | Reducing (H2/N2) | 736.0852 | 620.9811 | 1.3846 | 2.275 | -0.89045 | 1.8298 | 3.2299 | 2.7976 | 12.8764 | 2.1 | 573.1524 | 1.1033 | {"time_points_min": [0.0, 118.61421596481908, 204.02020009878987, 305.62011406178783, 366.2783979480204, 565.8686132622952], "temperature_C": [25.0, 801.1038635343309, 801.1038635343309, 1465.8815642512989, 1465.8815642512989, 25.0], "segment_names": ["Initial", "Heating_to_intermediate", "Intermediate_hold", "Heating_to_peak", "Peak_hold", "Cooling"]} | 0 | 0 | 1 | 0
SAMPLE_000066 | 2025-10-15T22:47:07.590526 | 104.6531 | 71.6349 | 469.3103 | 41.3631 | 39.0795 | 0.50264 | 1.3345 | 66.7316 | 47.8485 | 10.7554 | 14.6442 | 0.32467 | 1149.7851 | 0.0026055 | 0.19459 | 370.9138 | 2.4299 | 212.538 | 130.3536 | 9.8588 | 12.2764 | 0.32796 | 1202.8036 | 0.0044305 | 0.16387 | 530.6291 | 1.3425 | 61.0395 | 35.4808 | 12.2087 | 14.2541 | 0.32945 | 1191.351 | 0.0068958 | 0.11019 | 392.5871 | 3.0988 | 1.908 | 1393.7841 | 190.6198 | 7.4029 | 1055.0332 | 62.1886 | 0.20066 | 2.0686 | Air | 733.6284 | 549.7529 | 0.8966 | 2.3499 | -1.4533 | 1.6233 | 3.185 | 3.482 | 11.3461 | 0.94479 | 1171.5761 | 3.8799 | {"time_points_min": [0.0, 539.8487717417373, 602.0373229792137, 779.579415714837, 970.1992149948122, 1155.0963439541576], "temperature_C": [25.0, 1055.03320944477, 1055.03320944477, 1393.7840988873816, 1393.7840988873816, 25.0], "segment_names": ["Initial", "Heating_to_intermediate", "Intermediate_hold", "Heating_to_peak", "Peak_hold", "Cooling"]} | 0 | 0 | 1 | 0
SAMPLE_000067 | 2025-10-15T22:47:07.590526 | 51.2291 | 82.2052 | 873.2359 | 33.5153 | 64.3812 | 0.46792 | 1.1719 | 67.621 | 24.7829 | 11.2011 | 14.3336 | 0.29677 | 1151.921 | 0.0036496 | 0.22176 | 407.2815 | 1.7559 | 216.7098 | 145.9908 | 11.342 | 10.7486 | 0.28952 | 1216.3493 | 0.0017817 | 0.13227 | 502.593 | 1.5851 | 62.8118 | 38.0221 | 11.1088 | 13.3786 | 0.32372 | 1059.2715 | 0.0077136 | 0.18121 | 392.6936 | 2.7878 | 4.4502 | 1338.4434 | 185.1325 | 2.4455 | 1010.1148 | 8.7418 | 0.15373 | 2.0837 | Air | 1138.0231 | 971.1325 | -0.14097 | -0.23328 | 0.092306 | 0.18712 | 3.2048 | 3.4501 | 26.0548 | 1.9209 | 1041.9387 | 0.54954 | {"time_points_min": [0.0, 221.3659548937058, 230.10775524865227, 303.8867528256329, 489.01924733301234, 1026.0982271854657], "temperature_C": [25.0, 1010.1147958700222, 1010.1147958700222, 1338.4434323689889, 1338.4434323689889, 25.0], "segment_names": ["Initial", "Heating_to_intermediate", "Intermediate_hold", "Heating_to_peak", "Peak_hold", "Cooling"]} | 0 | 0 | 0 | 1
SAMPLE_000068 | 2025-10-15T22:47:07.590526 | 94.6402 | 134.8558 | 504.2289 | 24.6253 | 35.8901 | 0.50631 | 1.1635 | 43.4727 | 31.4081 | 11.4857 | 13.971 | 0.3154 | 1244.3276 | 0.0073205 | 0.17411 | 401.114 | 1.5633 | 185.1356 | 127.3756 | 10.3935 | 11.1416 | 0.28659 | 1279.1011 | 0.00076199 | 0.13842 | 487.0026 | 2.1907 | 62.0773 | 68.0181 | 11.4652 | 15.5454 | 0.33531 | 1047.2299 | 0.0050182 | 0.16714 | 387.6343 | 2.2218 | 2.3015 | 1366.7485 | 81.7992 | 2.5193 | 1017.7414 | 77.8849 | 0.074618 | 0.3318 | Air | 657.0901 | 564.7442 | 1.0922 | 1.0718 | 0.020412 | 1.082 | 4.2587 | 2.9823 | 20.4761 | 1.4574 | 1296.0437 | 1.0947 | {"time_points_min": [0.0, 431.3477121958264, 509.23258668314855, 660.8767238880879, 742.6759381461612, 1275.2579162316601], "temperature_C": [25.0, 1017.7413741234768, 1017.7413741234768, 1366.7484625817453, 1366.7484625817453, 25.0], "segment_names": ["Initial", "Heating_to_intermediate", "Intermediate_hold", "Heating_to_peak", "Peak_hold", "Cooling"]} | 0 | 0 | 0 | 1
SAMPLE_000069 | 2025-10-15T22:47:07.590526 | 97.9324 | 131.6669 | 730.0475 | 8.2766 | 44.885 | 0.54874 | 1.2949 | 62.8516 | 47.2803 | 10.8376 | 14.2211 | 0.29058 | 1126.749 | 0.0039226 | 0.18067 | 390.7257 | 2.6633 | 215.1467 | 135.6618 | 10.1356 | 11.6996 | 0.31752 | 1320.8807 | 0.0020899 | 0.12152 | 487.286 | 1.5926 | 52.6951 | 49.0783 | 11.1508 | 13.9603 | 0.34819 | 1168.9886 | 0.0026746 | 0.12539 | 346.3236 | 2.3637 | 2.755 | 1490.5873 | 268.1215 | 1.7515 | 964.7795 | 25.1146 | 0.072926 | 0.70408 | Argon | 1014.2158 | 783.2091 | 0.70203 | 1.0152 | -0.31319 | 0.85862 | 3.4231 | 4.0829 | 88.2062 | 5.4231 | 1685.3003 | 0.63575 | {"time_points_min": [0.0, 341.11333726136496, 366.22793120697435, 557.0812697759224, 825.2027878524165, 1661.9527570588898], "temperature_C": [25.0, 964.7794758667214, 964.7794758667214, 1490.5872672821363, 1490.5872672821363, 25.0], "segment_names": ["Initial", "Heating_to_intermediate", "Intermediate_hold", "Heating_to_peak", "Peak_hold", "Cooling"]} | 0 | 1 | 0 | 1
SAMPLE_000070 | 2025-10-15T22:47:07.590526 | 114.7999 | 72.8401 | 905.9523 | 40.8594 | 33.1851 | 0.60113 | 1.303 | 47.3977 | 48.8025 | 12.5451 | 13.1851 | 0.348 | 1154.1286 | 0.0012096 | 0.15884 | 376.0964 | 2.9838 | 187.3525 | 121.5569 | 10.3528 | 12.478 | 0.32472 | 1254.0434 | 0.0041271 | 0.19307 | 556.344 | 1.9932 | 72.5818 | 62.6798 | 12.9305 | 12.8397 | 0.31351 | 1059.1017 | 0.0031268 | 0.10671 | 378.9903 | 3.4665 | 6.8062 | 1331.3713 | 156.4108 | 2.5036 | 1068.7919 | 53.4536 | 0.043699 | 0.72676 | Nitrogen | 1276.9221 | 979.9968 | 2.1923 | 2.5777 | -0.38541 | 2.385 | 3.9528 | 2.5813 | 22.1724 | 0.81218 | 937.2507 | 0.36784 | {"time_points_min": [0.0, 153.3584622036225, 206.81205043923606, 245.39136002741532, 401.8021635711408, 923.5920602068664], "temperature_C": [25.0, 1068.791943266922, 1068.791943266922, 1331.3713402321496, 1331.3713402321496, 25.0], "segment_names": ["Initial", "Heating_to_intermediate", "Intermediate_hold", "Heating_to_peak", "Peak_hold", "Cooling"]} | 0 | 0 | 0 | 1
SAMPLE_000071 | 2025-10-15T22:47:07.590526 | 138.2612 | 140.9445 | 675.1341 | 12.5531 | 62.8855 | 0.63105 | 1.213 | 42.7633 | 37.7405 | 11.2322 | 14.9057 | 0.3454 | 1180.8406 | 0.006966 | 0.21239 | 348.2472 | 2.1166 | 185.0484 | 120.4164 | 11.0677 | 10.6225 | 0.29338 | 1245.4481 | 0.0040132 | 0.17677 | 593.9589 | 1.7593 | 62.112 | 51.2122 | 12.3676 | 13.6207 | 0.29633 | 1004.561 | 0.0010935 | 0.20326 | 314.8673 | 3.4218 | 6.6113 | 1332.98 | 245.2406 | 3.5891 | 1004.9138 | 61.1658 | 0.066343 | 4.0534 | Air | 910.4562 | 750.5726 | 0.16451 | 1.2999 | -1.1354 | 0.73219 | 4.3273 | 2.9793 | 53.7825 | 5.0096 | 879.4264 | 0.54287 | {"time_points_min": [0.0, 148.21722522832326, 209.38304146547, 259.0048248337257, 504.2454040207847, 868.6794275150685], "temperature_C": [25.0, 1004.913767516279, 1004.913767516279, 1332.9800136382055, 1332.9800136382055, 25.0], "segment_names": ["Initial", "Heating_to_intermediate", "Intermediate_hold", "Heating_to_peak", "Peak_hold", "Cooling"]} | 0 | 0 | 0 | 1
SAMPLE_000072 | 2025-10-15T22:47:07.590526 | 82.7102 | 114.7437 | 937.7566 | 12.0065 | 89.3508 | 0.63689 | 1.3197 | 65.6879 | 26.6636 | 13.2166 | 12.2041 | 0.34224 | 1170.4594 | 0.0015806 | 0.1993 | 428.2794 | 2.1958 | 190.2277 | 155.6974 | 10.7539 | 11.9238 | 0.32402 | 1267.6392 | 0.0042959 | 0.16765 | 569.5158 | 2.2057 | 53.5118 | 47.9619 | 13.8916 | 14.8206 | 0.28101 | 1035.0717 | 0.003312 | 0.14432 | 286.8616 | 3.487 | 9.4642 | 1469.9352 | 218.6147 | 6.4343 | 868.3899 | 48.2069 | 0.10527 | 3.279 | Argon | 1371.3507 | 1039.1139 | 2.4627 | 3.1377 | -0.675 | 2.8002 | 2.8959 | 3.5549 | 78.1041 | 7.4419 | 650.5883 | 0.67986 | {"time_points_min": [0.0, 89.11370609916183, 137.32062989303182, 200.88071231274864, 419.4954504902407, 644.0613805100784], "temperature_C": [25.0, 868.3899170092441, 868.3899170092441, 1469.9352345995073, 1469.9352345995073, 25.0], "segment_names": ["Initial", "Heating_to_intermediate", "Intermediate_hold", "Heating_to_peak", "Peak_hold", "Cooling"]} | 0 | 0 | 1 | 1
SAMPLE_000073 | 2025-10-15T22:47:07.590526 | 87.5361 | 140.5372 | 837.3053 | 15.9309 | 85.0853 | 0.59813 | 1.2633 | 68.9768 | 42.4253 | 11.9505 | 14.9731 | 0.29682 | 1168.3255 | 0.0045147 | 0.2097 | 329.4086 | 1.3054 | 190.3898 | 127.28 | 11.1686 | 11.9919 | 0.3235 | 1341.8962 | 0.0018338 | 0.19047 | 561.76 | 1.3346 | 88.4727 | 57.0153 | 12.0071 | 13.6303 | 0.34274 | 1033.3796 | 0.0049404 | 0.17532 | 381.1585 | 1.5051 | 3.9006 | 1390.0397 | 112.655 | 3.2201 | 839.778 | 8.8981 | 0.20383 | 1.8139 | Air | 1185.3402 | 938.3215 | 0.78198 | 0.83856 | -0.056585 | 0.81027 | 2.7602 | 2.152 | 52.5584 | 5.3409 | 909.5956 | 0.82553 | {"time_points_min": [0.0, 208.8836591094663, 217.78180645925903, 358.8517253925547, 471.506691639643, 895.4226105503122], "temperature_C": [25.0, 839.7780493388699, 839.7780493388699, 1390.0397302137155, 1390.0397302137155, 25.0], "segment_names": ["Initial", "Heating_to_intermediate", "Intermediate_hold", "Heating_to_peak", "Peak_hold", "Cooling"]} | 0 | 0 | 0 | 1
SAMPLE_000074 | 2025-10-15T22:47:07.590526 | 66.5056 | 116.6725 | 633.1817 | 14.3041 | 49.7307 | 0.54973 | 1.2385 | 68.2047 | 27.4312 | 12.3164 | 14.711 | 0.29422 | 1207.9764 | 0.0069391 | 0.20295 | 348.6492 | 1.4024 | 214.4964 | 157.649 | 9.7532 | 11.6359 | 0.32854 | 1252.1942 | 0.003392 | 0.1918 | 555.3966 | 1.0952 | 82.876 | 59.6929 | 13.104 | 13.4544 | 0.28894 | 1075.683 | 0.0012268 | 0.20196 | 328.3204 | 2.2726 | 8.6802 | 1440.573 | 83.6541 | 5.6908 | 874.0891 | 21.1374 | 0.087283 | 3.8675 | Argon | 863.4991 | 697.2164 | 2.5632 | 3.3508 | -0.78756 | 2.957 | 3.1449 | 2.5882 | 44.2658 | 3.4767 | 523.8957 | 0.6556 | {"time_points_min": [0.0, 97.819372804851, 118.95675313127289, 184.21857012432747, 267.87272007320536, 516.6224853587771], "temperature_C": [25.0, 874.0891082971687, 874.0891082971687, 1440.5729898390641, 1440.5729898390641, 25.0], "segment_names": ["Initial", "Heating_to_intermediate", "Intermediate_hold", "Heating_to_peak", "Peak_hold", "Cooling"]} | 0 | 0 | 0 | 1
SAMPLE_000075 | 2025-10-15T22:47:07.590526 | 100.1576 | 96.299 | 394.5592 | 47.9995 | 65.6837 | 0.46094 | 1.2566 | 65.5231 | 40.3533 | 13.4844 | 14.2179 | 0.32415 | 1130.6083 | 0.002787 | 0.16317 | 319.0293 | 1.2106 | 211.401 | 143.0389 | 10.6245 | 11.4501 | 0.3229 | 1345.1835 | 0.0018784 | 0.17483 | 536.6897 | 1.8807 | 69.0738 | 67.8837 | 13.9524 | 14.9752 | 0.33288 | 1169.5497 | 0.0043005 | 0.19911 | 288.0809 | 2.2757 | 3.3894 | 1409.5891 | 234.8881 | 5.5624 | 897.014 | 85.5856 | 0.03819 | 2.6657 | Air | 638.671 | 508.2424 | 2.8599 | 3.3278 | -0.46797 | 3.0939 | 3.2264 | 3.0605 | 8.2201 | 1.3684 | 989.7703 | 1.6411 | {"time_points_min": [0.0, 257.27684361643924, 342.86242921099654, 494.09132436985533, 728.9794413721894, 977.8999141707421], "temperature_C": [25.0, 897.0139905371865, 897.0139905371865, 1409.5891236051666, 1409.5891236051666, 25.0], "segment_names": ["Initial", "Heating_to_intermediate", "Intermediate_hold", "Heating_to_peak", "Peak_hold", "Cooling"]} | 0 | 0 | 0 | 0
SAMPLE_000076 | 2025-10-15T22:47:07.590526 | 115.9139 | 69.1658 | 830.8387 | 36.5269 | 75.1877 | 0.62669 | 1.1682 | 64.3249 | 20.1223 | 10.6985 | 13.8193 | 0.26294 | 1148.7523 | 0.0084948 | 0.18279 | 300.5157 | 1.0093 | 193.6671 | 138.5197 | 10.9488 | 10.9055 | 0.29909 | 1233.4439 | 0.0019834 | 0.19401 | 558.8495 | 1.656 | 84.5622 | 55.2269 | 11.5705 | 15.4306 | 0.30873 | 1071.3998 | 0.0058928 | 0.19444 | 367.1461 | 3.0281 | 1.6669 | 1346.1959 | 93.65 | 5.4698 | 1083.5631 | 45.3592 | 0.17336 | 3.9962 | Nitrogen | 1101.0744 | 942.5532 | -0.25027 | 0.62173 | -0.872 | 0.436 | 3.0108 | 2.2902 | 22.746 | 2.0584 | 1192.7361 | 3.2815 | {"time_points_min": [0.0, 635.0568699584588, 680.4160640643593, 837.9756326601544, 931.6255893106045, 1173.1674686344438], "temperature_C": [25.0, 1083.5631325388, 1083.5631325388, 1346.1959114033714, 1346.1959114033714, 25.0], "segment_names": ["Initial", "Heating_to_intermediate", "Intermediate_hold", "Heating_to_peak", "Peak_hold", "Cooling"]} | 0 | 0 | 0 | 1
SAMPLE_000077 | 2025-10-15T22:47:07.590526 | 111.1207 | 90.438 | 931.1891 | 26.766 | 36.6427 | 0.53031 | 1.2991 | 47.2979 | 34.9277 | 13.3483 | 14.4047 | 0.33762 | 1204.4136 | 0.0084436 | 0.20974 | 410.3337 | 1.9366 | 192.9265 | 131.2175 | 9.7746 | 11.0045 | 0.30237 | 1289.5881 | 0.0027581 | 0.1542 | 457.2618 | 1.0885 | 55.1572 | 51.8156 | 13.7536 | 13.4106 | 0.3447 | 1180.2483 | 0.0047563 | 0.10074 | 394.6703 | 1.6349 | 5.608 | 1324.671 | 292.6276 | 4.811 | 864.651 | 17.7828 | 0.089265 | 3.5286 | Air | 1292.0925 | 994.5978 | 3.5737 | 3.979 | -0.40527 | 3.7764 | 4.079 | 3.4978 | 34.79 | 1.369 | 821.962 | 0.85789 | {"time_points_min": [0.0, 149.72394755155065, 167.50675517470523, 249.53608242360696, 542.1637202334962, 812.3077355574653], "temperature_C": [25.0, 864.6510323548869, 864.6510323548869, 1324.6710253770643, 1324.6710253770643, 25.0], "segment_names": ["Initial", "Heating_to_intermediate", "Intermediate_hold", "Heating_to_peak", "Peak_hold", "Cooling"]} | 1 | 0 | 0 | 1
SAMPLE_000078 | 2025-10-15T22:47:07.590526 | 110.0041 | 107.2293 | 346.2084 | 42.7113 | 67.7665 | 0.53885 | 1.2983 | 77.8731 | 20.0737 | 11.6257 | 13.6814 | 0.32321 | 1154.4336 | 0.0088266 | 0.24935 | 411.2352 | 2.7278 | 217.4339 | 133.8865 | 10.029 | 12.1199 | 0.3198 | 1300.879 | 0.0029788 | 0.18018 | 574.0807 | 2.0827 | 65.7204 | 66.1138 | 11.8601 | 14.3134 | 0.28248 | 1101.6228 | 0.0016354 | 0.15108 | 310.1835 | 3.215 | 1.414 | 1453.7771 | 184.8355 | 1.666 | 948.034 | 117.7987 | 0.19798 | 4.4185 | Reducing (H2/N2) | 592.9057 | 456.6862 | 1.5967 | 1.8311 | -0.23439 | 1.7139 | 2.7922 | 3.3085 | 8.1058 | 1.5866 | 2203.3891 | 1.1782 | {"time_points_min": [0.0, 652.7724344631201, 770.571150002929, 1128.2341623150846, 1313.0696907065403, 2170.702564932265], "temperature_C": [25.0, 948.0340404105386, 948.0340404105386, 1453.7771109362059, 1453.7771109362059, 25.0], "segment_names": ["Initial", "Heating_to_intermediate", "Intermediate_hold", "Heating_to_peak", "Peak_hold", "Cooling"]} | 0 | 0 | 0 | 0
SAMPLE_000079 | 2025-10-15T22:47:07.590526 | 117.5201 | 142.5502 | 608.7519 | 5.287 | 52.5989 | 0.52646 | 1.1565 | 53.8038 | 26.0245 | 11.9341 | 13.5906 | 0.27011 | 1126.0276 | 0.0026935 | 0.19997 | 372.6357 | 2.4017 | 205.3877 | 125.8222 | 11.3714 | 10.5432 | 0.28136 | 1343.3615 | 0.0013651 | 0.17295 | 563.7351 | 2.0023 | 97.4299 | 39.2911 | 11.9243 | 15.6682 | 0.31539 | 1190.5032 | 0.0056495 | 0.19608 | 343.7435 | 2.2793 | 6.5727 | 1435.3826 | 77.5093 | 4.598 | 844.4392 | 28.2141 | 0.11492 | 3.8278 | Air | 770.966 | 666.6377 | 0.56272 | 0.5529 | 0.0098254 | 0.55781 | 3.8173 | 2.1081 | 115.1417 | 9.9488 | 636.2817 | 0.69956 | {"time_points_min": [0.0, 124.67226822639904, 152.8863265259831, 242.79448202565055, 320.303826674392, 627.0410273538099], "temperature_C": [25.0, 844.4391628630297, 844.4391628630297, 1435.38263991133, 1435.38263991133, 25.0], "segment_names": ["Initial", "Heating_to_intermediate", "Intermediate_hold", "Heating_to_peak", "Peak_hold", "Cooling"]} | 0 | 1 | 0 | 1
SAMPLE_000080 | 2025-10-15T22:47:07.590526 | 135.6713 | 68.387 | 557.9492 | 34.2851 | 27.3652 | 0.463 | 1.2832 | 75.5101 | 34.544 | 11.7383 | 12.961 | 0.29367 | 1106.9577 | 0.008633 | 0.20924 | 394.2458 | 1.5353 | 206.7536 | 151.0272 | 10.3401 | 11.1868 | 0.30274 | 1234.1324 | 0.00050524 | 0.15211 | 550.4159 | 1.8717 | 64.4664 | 66.9343 | 12.9644 | 14.5226 | 0.33985 | 1159.0802 | 0.0070451 | 0.15069 | 358.2326 | 2.7524 | 4.6971 | 1450.0391 | 127.3117 | 5.0441 | 897.7909 | 52.9421 | 0.0097411 | 0.65474 | Air | 795.0522 | 619.5994 | 1.3983 | 2.6244 | -1.2261 | 2.0113 | 2.7381 | 3.2072 | 16.2738 | 0.79816 | 776.4409 | 1.0739 | {"time_points_min": [0.0, 185.81682155329386, 238.75892155065466, 356.3323200503746, 483.6440692239913, 766.1621126024688], "temperature_C": [25.0, 897.7909370155273, 897.7909370155273, 1450.0390907987364, 1450.0390907987364, 25.0], "segment_names": ["Initial", "Heating_to_intermediate", "Intermediate_hold", "Heating_to_peak", "Peak_hold", "Cooling"]} | 0 | 0 | 0 | 1
SAMPLE_000081 | 2025-10-15T22:47:07.590526 | 70.5244 | 77.265 | 737.9275 | 22.4489 | 75.8513 | 0.58834 | 1.2282 | 41.3076 | 48.9439 | 13.439 | 13.1908 | 0.27708 | 1127.5374 | 0.0016851 | 0.21969 | 401.0681 | 2.6182 | 192.4444 | 135.6928 | 10.7415 | 12.2812 | 0.29444 | 1259.6807 | 0.0010023 | 0.19555 | 488.946 | 2.4226 | 84.7352 | 52.9862 | 13.2266 | 14.9819 | 0.32457 | 1078.6857 | 0.0014671 | 0.20259 | 337.9915 | 2.6177 | 9.6722 | 1369.1026 | 220.9957 | 5.1293 | 829.8956 | 18.7257 | 0.02616 | 1.5781 | Air | 1027.0196 | 836.2276 | 2.6975 | 2.4851 | 0.21242 | 2.5913 | 4.6588 | 2.2711 | 32.8715 | 3.3788 | 648.1882 | 0.53032 | {"time_points_min": [0.0, 83.21769713087977, 101.94342282197374, 157.69172682842935, 378.6874536482264, 640.729565400211], "temperature_C": [25.0, 829.8955960955986, 829.8955960955986, 1369.1025909013242, 1369.1025909013242, 25.0], "segment_names": ["Initial", "Heating_to_intermediate", "Intermediate_hold", "Heating_to_peak", "Peak_hold", "Cooling"]} | 0 | 0 | 0 | 1
SAMPLE_000082 | 2025-10-15T22:47:07.590526 | 76.8961 | 88.24 | 432.9354 | 11.2306 | 26.0198 | 0.53772 | 1.2965 | 50.1181 | 38.5093 | 12.9467 | 12.4053 | 0.28938 | 1118.0639 | 0.0046568 | 0.15319 | 444.877 | 1.5133 | 194.1332 | 122.6624 | 11.2645 | 12.1463 | 0.28786 | 1246.6512 | 0.0026746 | 0.14593 | 496.5251 | 1.6094 | 73.1599 | 37.3226 | 13.9836 | 15.5498 | 0.28542 | 1120.0298 | 0.007311 | 0.1647 | 314.2241 | 1.5301 | 2.3838 | 1387.8581 | 120.7783 | 4.6474 | 926.0279 | 8.5712 | 0.12795 | 1.9142 | Reducing (H2/N2) | 609.6148 | 470.1858 | 1.6822 | 2.719 | -1.0369 | 2.2006 | 3.8735 | 2.6535 | 38.5497 | 2.3169 | 1010.1916 | 1.9496 | {"time_points_min": [0.0, 377.9860545900026, 386.5572314865976, 580.2974579733125, 701.075797293877, 994.324618533368], "temperature_C": [25.0, 926.0279292745834, 926.0279292745834, 1387.8580760980228, 1387.8580760980228, 25.0], "segment_names": ["Initial", "Heating_to_intermediate", "Intermediate_hold", "Heating_to_peak", "Peak_hold", "Cooling"]} | 0 | 0 | 0 | 1
SAMPLE_000083 | 2025-10-15T22:47:07.590526 | 54.3025 | 92.8745 | 809.7927 | 23.9092 | 81.0047 | 0.58156 | 1.313 | 66.4057 | 26.1347 | 11.8257 | 14.4668 | 0.33817 | 1219.8685 | 0.0019692 | 0.15718 | 415.6373 | 1.565 | 208.342 | 126.4099 | 11.3671 | 12.3473 | 0.32334 | 1212.8583 | 0.0029978 | 0.14311 | 460.2018 | 2.1965 | 60.3456 | 58.5901 | 13.3818 | 15.3882 | 0.33421 | 1000.9326 | 0.0067774 | 0.16616 | 371.3272 | 2.7461 | 6.8889 | 1407.2364 | 175.4898 | 7.8216 | 1070.9887 | 10.9106 | 0.056645 | 1.3302 | Reducing (H2/N2) | 1200.9752 | 914.7066 | 0.45866 | 2.0148 | -1.5561 | 1.2367 | 3.1374 | 3.4525 | 33.8695 | 3.388 | 570.5947 | 1.1354 | {"time_points_min": [0.0, 151.83739547183797, 162.74800439091592, 211.55827176070875, 387.0480897366283, 563.7693936882058], "temperature_C": [25.0, 1070.98866251359, 1070.98866251359, 1407.236436814551, 1407.236436814551, 25.0], "segment_names": ["Initial", "Heating_to_intermediate", "Intermediate_hold", "Heating_to_peak", "Peak_hold", "Cooling"]} | 0 | 0 | 1 | 1
SAMPLE_000084 | 2025-10-15T22:47:07.590526 | 123.4915 | 110.9164 | 330.8469 | 12.3248 | 37.718 | 0.46841 | 1.2668 | 75.6349 | 36.0995 | 10.8339 | 14.0363 | 0.30647 | 1112.7465 | 0.0024476 | 0.17334 | 386.752 | 2.3007 | 196.5689 | 133.7834 | 9.7795 | 11.084 | 0.28839 | 1252.6031 | 0.0021282 | 0.19888 | 549.7264 | 1.1415 | 94.8685 | 68.3226 | 13.0736 | 14.577 | 0.29602 | 1085.2872 | 0.0022666 | 0.18251 | 380.8732 | 2.9731 | 1.0065 | 1368.4628 | 61.7182 | 1.8066 | 961.8117 | 83.5754 | 0.14479 | 3.5314 | Air | 482.5142 | 380.8898 | 1.0545 | 3.2942 | -2.2397 | 2.1743 | 2.5989 | 2.072 | 26.844 | 3.0603 | 2262.4149 | 1.795 | {"time_points_min": [0.0, 930.7787696607005, 1014.3541682847806, 1418.386564882566, 1480.1047382104143, 2223.7379043149153], "temperature_C": [25.0, 961.8116743712627, 961.8116743712627, 1368.4628339104752, 1368.4628339104752, 25.0], "segment_names": ["Initial", "Heating_to_intermediate", "Intermediate_hold", "Heating_to_peak", "Peak_hold", "Cooling"]} | 0 | 0 | 0 | 1
SAMPLE_000085 | 2025-10-15T22:47:07.590526 | 139.7455 | 61.0729 | 533.5705 | 21.6529 | 33.4701 | 0.4913 | 1.3363 | 77.0235 | 25.6859 | 12.7851 | 13.5497 | 0.33103 | 1233.494 | 0.0048448 | 0.18547 | 402.1976 | 1.2067 | 207.0939 | 155.6557 | 10.9341 | 10.957 | 0.29051 | 1227.1942 | 0.0047739 | 0.15598 | 585.0864 | 1.1226 | 69.4817 | 67.5044 | 11.6162 | 13.8607 | 0.28526 | 1142.7125 | 0.0061751 | 0.16347 | 292.6636 | 2.3679 | 7.7349 | 1303.3313 | 150.4922 | 3.3287 | 959.4309 | 86.3691 | 0.17413 | 4.4577 | Nitrogen | 786.6568 | 588.6935 | 1.851 | 0.68211 | 1.1689 | 1.2666 | 2.6887 | 2.9806 | 24.642 | 1.5458 | 796.901 | 0.43035 | {"time_points_min": [0.0, 120.80684009602118, 207.17595358693785, 251.6367290804924, 402.128908405107, 786.1585004236833], "temperature_C": [25.0, 959.4308582305947, 959.4308582305947, 1303.3312579846006, 1303.3312579846006, 25.0], "segment_names": ["Initial", "Heating_to_intermediate", "Intermediate_hold", "Heating_to_peak", "Peak_hold", "Cooling"]} | 0 | 0 | 0 | 1
SAMPLE_000086 | 2025-10-15T22:47:07.590526 | 96.8629 | 115.0796 | 345.4219 | 29.1146 | 34.0001 | 0.45912 | 1.3186 | 65.6019 | 23.8994 | 13.4747 | 13.9328 | 0.30031 | 1221.3931 | 0.0070978 | 0.2401 | 387.8941 | 1.882 | 191.246 | 121.3228 | 11.4875 | 12.0517 | 0.30157 | 1316.4726 | 0.00052015 | 0.18385 | 481.707 | 2.393 | 69.93 | 49.7947 | 13.7504 | 12.846 | 0.29926 | 1090.859 | 0.0035583 | 0.11748 | 399.3198 | 2.0724 | 6.5181 | 1342.8906 | 242.6832 | 1.8784 | 874.2576 | 73.6961 | 0.10208 | 2.143 | Reducing (H2/N2) | 538.6962 | 408.5366 | 1.9873 | 2.2629 | -0.27568 | 2.1251 | 2.9153 | 2.7348 | 11.8642 | 1.1678 | 1237.3092 | 0.28819 | {"time_points_min": [0.0, 130.29282965009304, 203.9889778274184, 275.88649270409894, 518.5697202748622, 1220.164674841514], "temperature_C": [25.0, 874.2576409732436, 874.2576409732436, 1342.8905967543587, 1342.8905967543587, 25.0], "segment_names": ["Initial", "Heating_to_intermediate", "Intermediate_hold", "Heating_to_peak", "Peak_hold", "Cooling"]} | 0 | 0 | 0 | 0
SAMPLE_000087 | 2025-10-15T22:47:07.590526 | 61.0695 | 71.8481 | 645.4186 | 43.9853 | 37.3256 | 0.59956 | 1.174 | 54.0262 | 47.8723 | 11.9814 | 12.9763 | 0.28995 | 1224.9757 | 0.0053638 | 0.24341 | 373.7203 | 2.5008 | 187.4996 | 156.3986 | 11.177 | 11.2855 | 0.31068 | 1295.3026 | 0.0027118 | 0.15543 | 532.489 | 2.4322 | 65.7905 | 53.8157 | 12.2145 | 15.8079 | 0.30148 | 1107.9818 | 0.0037939 | 0.21108 | 351.1089 | 1.6541 | 3.3495 | 1333.057 | 236.1435 | 5.6228 | 1033.7033 | 77.1664 | 0.1454 | 1.408 | Argon | 853.1997 | 726.7294 | 0.80437 | 1.0375 | -0.23309 | 0.92092 | 3.4705 | 2.85 | 14.6735 | 0.84859 | 948.3753 | 1.6787 | {"time_points_min": [0.0, 301.15034265782936, 378.31671271041847, 467.6893592233049, 703.8328138748891, 936.4653406405525], "temperature_C": [25.0, 1033.7032766194873, 1033.7032766194873, 1333.057016622147, 1333.057016622147, 25.0], "segment_names": ["Initial", "Heating_to_intermediate", "Intermediate_hold", "Heating_to_peak", "Peak_hold", "Cooling"]} | 0 | 0 | 0 | 0
SAMPLE_000088 | 2025-10-15T22:47:07.590526 | 53.6684 | 90.387 | 508.1136 | 36.9827 | 77.5724 | 0.61838 | 1.2905 | 66.1537 | 26.077 | 12.6536 | 14.4511 | 0.26809 | 1132.7717 | 0.0064522 | 0.20829 | 335.3697 | 1.2679 | 200.7944 | 143.0603 | 9.6567 | 10.9458 | 0.31443 | 1202.3128 | 0.0033879 | 0.15045 | 587.8392 | 1.8217 | 83.6267 | 36.1604 | 12.779 | 14.8381 | 0.33576 | 1134.1839 | 0.0048967 | 0.11173 | 389.3183 | 1.6238 | 5.9639 | 1474.3321 | 106.5167 | 4.18 | 923.7929 | 108.4978 | 0.15331 | 0.49731 | Argon | 803.5542 | 622.6687 | 2.9969 | 3.1223 | -0.12544 | 3.0596 | 3.0353 | 2.4011 | 13.7392 | 2.0975 | 814.9351 | 0.70088 | {"time_points_min": [0.0, 150.7050184335725, 259.20279429088293, 351.5144089187909, 458.0311240255986, 804.7623371649363], "temperature_C": [25.0, 923.792865321231, 923.792865321231, 1474.3320675072391, 1474.3320675072391, 25.0], "segment_names": ["Initial", "Heating_to_intermediate", "Intermediate_hold", "Heating_to_peak", "Peak_hold", "Cooling"]} | 0 | 0 | 0 | 0
SAMPLE_000089 | 2025-10-15T22:47:07.590526 | 136.1816 | 144.5505 | 882.9933 | 32.1277 | 56.751 | 0.46075 | 1.2384 | 52.5628 | 29.2687 | 12.8023 | 14.3894 | 0.31907 | 1226.2321 | 0.0019982 | 0.15923 | 352.9167 | 2.2336 | 213.5074 | 128.2039 | 10.3384 | 12.3181 | 0.29622 | 1269.2006 | 0.0014383 | 0.18081 | 483.3734 | 1.7105 | 90.818 | 48.8982 | 12.6676 | 14.6441 | 0.30651 | 1172.2306 | 0.0022083 | 0.20154 | 312.8269 | 1.9185 | 5.6878 | 1455.6151 | 143.6447 | 3.7702 | 1091.8276 | 103.0482 | 0.19341 | 4.6764 | Air | 1203.5328 | 971.872 | 2.4639 | 2.3292 | 0.13468 | 2.3966 | 4.0619 | 2.3509 | 27.4838 | 1.7664 | 888.6987 | 0.66286 | {"time_points_min": [0.0, 187.56476010200328, 290.6129508273743, 354.5724146829781, 498.2170803091864, 877.6723142923905], "temperature_C": [25.0, 1091.8275531180907, 1091.8275531180907, 1455.6150699560683, 1455.6150699560683, 25.0], "segment_names": ["Initial", "Heating_to_intermediate", "Intermediate_hold", "Heating_to_peak", "Peak_hold", "Cooling"]} | 0 | 0 | 0 | 1
SAMPLE_000090 | 2025-10-15T22:47:07.590526 | 86.205 | 50.0331 | 301.017 | 5.5198 | 60.0137 | 0.46883 | 1.1697 | 70.3219 | 24.0081 | 10.6176 | 14.9401 | 0.26583 | 1199.7258 | 0.0015707 | 0.23659 | 302.2816 | 1.9994 | 186.0522 | 150.2436 | 10.4016 | 11.5172 | 0.32682 | 1218.8371 | 0.0033432 | 0.18408 | 570.389 | 2.241 | 88.8713 | 48.1138 | 11.2986 | 13.4087 | 0.29251 | 1176.4541 | 0.0042458 | 0.13294 | 319.4892 | 3.4189 | 8.1044 | 1414.9854 | 133.8772 | 1.6013 | 927.5706 | 4.5797 | 0.069304 | 0.7389 | Air | 428.7693 | 366.5505 | 0.21596 | 0.89701 | -0.68105 | 0.55649 | 2.6457 | 2.0935 | 54.5339 | 10.8724 | 1196.7022 | 0.19758 | {"time_points_min": [0.0, 111.36732451683413, 115.94701398712411, 176.0886630210393, 309.9659108265413, 1178.0050855911345], "temperature_C": [25.0, 927.5705561154932, 927.5705561154932, 1414.9853508027666, 1414.9853508027666, 25.0], "segment_names": ["Initial", "Heating_to_intermediate", "Intermediate_hold", "Heating_to_peak", "Peak_hold", "Cooling"]} | 0 | 1 | 0 | 1
SAMPLE_000091 | 2025-10-15T22:47:07.590526 | 96.1677 | 145.5409 | 732.1647 | 22.0241 | 79.8476 | 0.54374 | 1.2121 | 66.4576 | 49.2408 | 12.9933 | 13.3767 | 0.31083 | 1167.3908 | 0.0048348 | 0.16565 | 412.4518 | 2.6863 | 181.0492 | 130.14 | 9.9905 | 11.6575 | 0.32732 | 1268.1202 | 0.0033561 | 0.18764 | 569.8573 | 1.6003 | 73.7556 | 37.6246 | 12.797 | 12.671 | 0.32742 | 1027.5041 | 0.0048234 | 0.11129 | 307.1523 | 3.0947 | 3.1742 | 1310.2979 | 272.5178 | 3.5199 | 938.1491 | 89.6573 | 0.14402 | 4.861 | Reducing (H2/N2) | 1010.9091 | 834.0364 | 3.0028 | 2.8065 | 0.19627 | 2.9047 | 2.7243 | 2.4547 | 33.2438 | 3.6255 | 1147.2362 | 1.1089 | {"time_points_min": [0.0, 287.68274458250266, 377.34002808648177, 494.58353602783404, 767.1013039526601, 1132.2575535392532], "temperature_C": [25.0, 938.1490862585517, 938.1490862585517, 1310.2979348165848, 1310.2979348165848, 25.0], "segment_names": ["Initial", "Heating_to_intermediate", "Intermediate_hold", "Heating_to_peak", "Peak_hold", "Cooling"]} | 0 | 0 | 0 | 1
SAMPLE_000092 | 2025-10-15T22:47:07.590526 | 125.161 | 73.1471 | 723.4766 | 36.5728 | 69.002 | 0.48195 | 1.3002 | 43.6124 | 28.2969 | 10.9278 | 12.4463 | 0.27575 | 1170.2843 | 0.0026247 | 0.23894 | 339.5991 | 1.6522 | 205.1172 | 146.502 | 11.0336 | 11.173 | 0.28944 | 1280.571 | 0.0048992 | 0.17659 | 540.4127 | 1.1155 | 57.2798 | 41.1785 | 11.4846 | 13.1616 | 0.34176 | 1189.4009 | 0.0044419 | 0.16003 | 361.6533 | 1.7748 | 9.5411 | 1441.6692 | 122.1843 | 4.9709 | 1087.6618 | 94.2361 | 0.095367 | 4.4204 | Reducing (H2/N2) | 1077.9274 | 829.0514 | -0.10583 | 0.45104 | -0.55687 | 0.27843 | 4.7032 | 3.581 | 19.7818 | 1.8867 | 657.5415 | 0.521 | {"time_points_min": [0.0, 111.37696295098529, 205.61303210574658, 242.71634353626536, 364.9006274821045, 649.8919921140321], "temperature_C": [25.0, 1087.6617841634825, 1087.6617841634825, 1441.6692025600498, 1441.6692025600498, 25.0], "segment_names": ["Initial", "Heating_to_intermediate", "Intermediate_hold", "Heating_to_peak", "Peak_hold", "Cooling"]} | 0 | 0 | 0 | 1
SAMPLE_000093 | 2025-10-15T22:47:07.590526 | 94.9193 | 50.8896 | 401.4063 | 11.5669 | 85.3205 | 0.56618 | 1.1607 | 45.5779 | 37.6749 | 11.5132 | 14.9204 | 0.27409 | 1159.8673 | 0.0020784 | 0.15369 | 421.6192 | 2.3844 | 201.3558 | 131.3354 | 9.7105 | 12.4945 | 0.29764 | 1224.7408 | 0.00051598 | 0.19862 | 536.4451 | 1.139 | 93.8775 | 57.4755 | 11.9823 | 13.7349 | 0.34596 | 1014.9858 | 0.0028132 | 0.18416 | 384.8582 | 3.458 | 6.055 | 1475.1694 | 277.1476 | 2.4849 | 1001.719 | 36.8188 | 0.20696 | 2.1637 | Argon | 578.3472 | 498.2937 | 1.8027 | 2.2718 | -0.46914 | 2.0372 | 4.4178 | 2.1449 | 34.7031 | 7.3763 | 1151.2508 | 0.41039 | {"time_points_min": [0.0, 161.3081219595652, 198.12694704120173, 276.318721383913, 553.4663026639644, 1137.0611502052298], "temperature_C": [25.0, 1001.7190386019847, 1001.7190386019847, 1475.1694373471896, 1475.1694373471896, 25.0], "segment_names": ["Initial", "Heating_to_intermediate", "Intermediate_hold", "Heating_to_peak", "Peak_hold", "Cooling"]} | 0 | 0 | 0 | 1
SAMPLE_000094 | 2025-10-15T22:47:07.590526 | 86.5024 | 126.3967 | 433.8874 | 43.9352 | 46.7946 | 0.48057 | 1.2203 | 59.2853 | 42.5739 | 13.459 | 12.3007 | 0.34292 | 1160.8286 | 0.0065124 | 0.23233 | 398.3605 | 2.6963 | 181.3592 | 137.0722 | 11.3684 | 11.2313 | 0.30849 | 1244.522 | 0.00057411 | 0.15665 | 456.1394 | 2.1895 | 83.2767 | 32.2418 | 13.4292 | 14.0226 | 0.32201 | 1032.3434 | 0.0019953 | 0.20312 | 383.0186 | 3.0012 | 3.5577 | 1316.8414 | 271.7383 | 2.862 | 810.0564 | 50.0632 | 0.08233 | 1.7789 | Air | 640.2025 | 524.6172 | 2.0906 | 2.0608 | 0.029871 | 2.0757 | 3.0591 | 2.1778 | 9.8756 | 1.0651 | 1152.0543 | 0.80446 | {"time_points_min": [0.0, 220.66648904103727, 270.7296582836989, 413.1785910542516, 684.9169263336255, 1136.2921442129616], "temperature_C": [25.0, 810.0564462617176, 810.0564462617176, 1316.841384113461, 1316.841384113461, 25.0], "segment_names": ["Initial", "Heating_to_intermediate", "Intermediate_hold", "Heating_to_peak", "Peak_hold", "Cooling"]} | 0 | 0 | 0 | 0
SAMPLE_000095 | 2025-10-15T22:47:07.590526 | 59.7958 | 84.5595 | 736.2003 | 13.627 | 29.864 | 0.6082 | 1.2169 | 73.9754 | 39.3761 | 11.4363 | 14.2285 | 0.31521 | 1119.4675 | 0.0032141 | 0.20954 | 344.6873 | 1.1859 | 196.517 | 130.0164 | 11.4324 | 12.3992 | 0.30863 | 1285.2616 | 0.0026846 | 0.16018 | 513.9792 | 1.8284 | 58.0001 | 58.186 | 13.451 | 15.6881 | 0.32056 | 1009.1311 | 0.0072164 | 0.16436 | 310.5376 | 1.6944 | 8.6207 | 1414.4361 | 283.6793 | 3.9497 | 1041.8196 | 24.6255 | 0.081705 | 4.813 | Air | 948.8289 | 779.6913 | 0.0039293 | 2.0186 | -2.0147 | 1.0113 | 2.6565 | 3.3882 | 54.0252 | 2.1915 | 830.4953 | 0.45816 | {"time_points_min": [0.0, 117.95130255870983, 142.57675936446577, 185.80035603567796, 469.4796213705106, 821.2656631552371], "temperature_C": [25.0, 1041.8195728546862, 1041.8195728546862, 1414.4360522919435, 1414.4360522919435, 25.0], "segment_names": ["Initial", "Heating_to_intermediate", "Intermediate_hold", "Heating_to_peak", "Peak_hold", "Cooling"]} | 0 | 0 | 0 | 1
SAMPLE_000096 | 2025-10-15T22:47:07.590526 | 131.7176 | 103.8449 | 575.367 | 10.7573 | 36.9439 | 0.64649 | 1.1758 | 76.6903 | 20.8148 | 11.6462 | 14.6007 | 0.33931 | 1195.5399 | 0.0014007 | 0.16692 | 320.6895 | 1.572 | 202.239 | 121.5795 | 11.4924 | 11.1917 | 0.30659 | 1309.2647 | 0.0041034 | 0.18442 | 495.9076 | 1.0469 | 99.9061 | 41.4992 | 13.2325 | 13.3709 | 0.34363 | 1035.6688 | 0.0069706 | 0.17273 | 364.517 | 2.5521 | 1.8972 | 1382.5028 | 147.182 | 6.1993 | 1054.2374 | 5.2009 | 0.010409 | 1.9913 | Nitrogen | 732.5963 | 623.0682 | 0.15386 | 1.7401 | -1.5863 | 0.94699 | 2.6371 | 2.0243 | 53.486 | 3.4343 | 1104.1088 | 3.2676 | {"time_points_min": [0.0, 542.5105403840995, 547.7114043110988, 720.7398911441535, 867.9218854565427, 1086.898648725877], "temperature_C": [25.0, 1054.2374453539665, 1054.2374453539665, 1382.5027683381597, 1382.5027683381597, 25.0], "segment_names": ["Initial", "Heating_to_intermediate", "Intermediate_hold", "Heating_to_peak", "Peak_hold", "Cooling"]} | 0 | 0 | 1 | 1
SAMPLE_000097 | 2025-10-15T22:47:07.590526 | 72.4882 | 123.7525 | 754.5879 | 15.0734 | 88.2054 | 0.61134 | 1.2856 | 69.9395 | 36.195 | 13.4112 | 12.0745 | 0.25673 | 1167.7707 | 0.0054379 | 0.2001 | 380.4717 | 2.8954 | 203.871 | 155.2211 | 11.0703 | 12.3622 | 0.30858 | 1220.0769 | 0.0029178 | 0.16379 | 591.7198 | 2.2889 | 82.9241 | 57.7339 | 12.8079 | 12.6245 | 0.29546 | 1115.6487 | 0.0014119 | 0.21451 | 332.9442 | 3.3625 | 4.0508 | 1361.7454 | 217.0876 | 6.9248 | 858.8242 | 13.3949 | 0.0062511 | 1.2092 | Reducing (H2/N2) | 1102.853 | 857.8667 | 2.3409 | 1.7376 | 0.60331 | 2.0393 | 2.915 | 2.4585 | 50.0609 | 5.8517 | 763.2942 | 1.7095 | {"time_points_min": [0.0, 205.84058636211665, 219.2355136454612, 343.38827654906436, 560.4758754907944, 753.5124040076937], "temperature_C": [25.0, 858.8242333701893, 858.8242333701893, 1361.7453733574787, 1361.7453733574787, 25.0], "segment_names": ["Initial", "Heating_to_intermediate", "Intermediate_hold", "Heating_to_peak", "Peak_hold", "Cooling"]} | 0 | 0 | 1 | 1
SAMPLE_000098 | 2025-10-15T22:47:07.590526 | 63.7629 | 57.0948 | 535.3803 | 18.3132 | 21.2594 | 0.58704 | 1.2689 | 59.9594 | 31.3099 | 12.4035 | 14.8641 | 0.31878 | 1161.408 | 0.0023299 | 0.17944 | 305.6431 | 2.0296 | 208.0345 | 137.8705 | 10.0419 | 11.9974 | 0.2984 | 1338.0253 | 0.0032163 | 0.17811 | 597.2149 | 2.2108 | 55.1382 | 64.3881 | 12.6761 | 15.2789 | 0.31449 | 1057.4244 | 0.0038916 | 0.10923 | 320.025 | 1.5272 | 7.8806 | 1464.2891 | 241.6751 | 1.3931 | 950.9079 | 1.9616 | 0.20861 | 4.3524 | Reducing (H2/N2) | 729.5538 | 574.9529 | 2.3615 | 2.6342 | -0.27263 | 2.4978 | 3.4696 | 3.773 | 29.2346 | 1.1609 | 1480.5441 | 0.17678 | {"time_points_min": [0.0, 117.49211964763109, 119.45371107019065, 184.59867859306695, 426.2738164906627, 1459.426216988785], "temperature_C": [25.0, 950.907900778048, 950.907900778048, 1464.2890560951882, 1464.2890560951882, 25.0], "segment_names": ["Initial", "Heating_to_intermediate", "Intermediate_hold", "Heating_to_peak", "Peak_hold", "Cooling"]} | 0 | 0 | 0 | 1
SAMPLE_000099 | 2025-10-15T22:47:07.590526 | 136.6666 | 81.4851 | 452.1912 | 40.458 | 96.494 | 0.50872 | 1.2197 | 44.4669 | 48.5909 | 11.0665 | 12.5785 | 0.25898 | 1205.2012 | 0.0072101 | 0.16488 | 380.1142 | 2.4894 | 197.6941 | 121.1984 | 10.009 | 11.3707 | 0.31622 | 1290.8643 | 0.0047398 | 0.17824 | 549.2311 | 1.3035 | 86.6105 | 46.9103 | 11.7954 | 13.6995 | 0.34603 | 1139.5776 | 0.006458 | 0.13366 | 323.377 | 3.0583 | 8.902 | 1317.1786 | 173.4549 | 7.3465 | 1034.4563 | 97.3807 | 0.032171 | 4.1961 | Reducing (H2/N2) | 718.588 | 589.1432 | 1.0575 | 1.7864 | -0.72893 | 1.4219 | 4.4459 | 2.2826 | 11.1768 | 2.385 | 598.0928 | 0.82526 | {"time_points_min": [0.0, 113.3961325647721, 210.77686339559358, 242.53614517424194, 415.9910120223639, 591.8814521607433], "temperature_C": [25.0, 1034.456324477657, 1034.456324477657, 1317.178557830828, 1317.178557830828, 25.0], "segment_names": ["Initial", "Heating_to_intermediate", "Intermediate_hold", "Heating_to_peak", "Peak_hold", "Cooling"]} | 0 | 0 | 1 | 0
SAMPLE_000100 | 2025-10-15T22:47:07.590526 | 146.7981 | 115.6545 | 899.4673 | 25.0043 | 96.3095 | 0.63932 | 1.2925 | 61.7925 | 34.5873 | 12.767 | 13.6362 | 0.30145 | 1245.2184 | 0.0061829 | 0.19169 | 373.305 | 2.1811 | 211.4681 | 126.1695 | 10.3515 | 11.0818 | 0.32743 | 1339.384 | 0.0016707 | 0.12074 | 458.6163 | 1.1399 | 61.3659 | 44.3106 | 13.1103 | 15.3288 | 0.34865 | 1161.4692 | 0.0043566 | 0.11518 | 345.0292 | 1.6187 | 1.0372 | 1330.9717 | 147.9921 | 1.4547 | 873.4911 | 73.4412 | 0.13821 | 3.8532 | Argon | 1319.3777 | 1020.7812 | 2.4155 | 2.7588 | -0.34331 | 2.5872 | 3.4222 | 3.446 | 35.9725 | 3.8517 | 2419.6292 | 1.4025 | {"time_points_min": [0.0, 818.052350488748, 891.4935914691473, 1332.5625410869673, 1480.5546757280354, 2378.339943226409], "temperature_C": [25.0, 873.491110434207, 873.491110434207, 1330.9717137423947, 1330.9717137423947, 25.0], "segment_names": ["Initial", "Heating_to_intermediate", "Intermediate_hold", "Heating_to_peak", "Peak_hold", "Cooling"]} | 0 | 0 | 0 | 1
SAMPLE_000101 | 2025-10-15T22:47:07.590526 | 136.5725 | 74.702 | 461.5234 | 16.7573 | 24.7773 | 0.50179 | 1.1615 | 55.6399 | 36.5397 | 13.3402 | 12.3248 | 0.25012 | 1224.2414 | 0.0080828 | 0.21863 | 335.1015 | 1.7635 | 181.189 | 123.8875 | 10.0117 | 10.8267 | 0.32716 | 1275.8944 | 0.0028465 | 0.18555 | 502.0045 | 2.4702 | 66.8419 | 51.9054 | 13.6975 | 13.7593 | 0.34168 | 1152.7842 | 0.0020606 | 0.20871 | 340.9987 | 2.7144 | 7.3824 | 1397.2037 | 84.5587 | 3.8786 | 952.5483 | 116.7705 | 0.13421 | 4.0456 | Air | 584.2835 | 503.0581 | 3.3286 | 3.6858 | -0.35721 | 3.5072 | 3.2565 | 2.7107 | 27.5416 | 1.4786 | 750.8244 | 0.52539 | {"time_points_min": [0.0, 125.64401749624507, 242.41448906810334, 302.6467184196997, 387.20543464634784, 740.9923388134753], "temperature_C": [25.0, 952.5482725165036, 952.5482725165036, 1397.2037475498512, 1397.2037475498512, 25.0], "segment_names": ["Initial", "Heating_to_intermediate", "Intermediate_hold", "Heating_to_peak", "Peak_hold", "Cooling"]} | 1 | 0 | 0 | 1
SAMPLE_000102 | 2025-10-15T22:47:07.590526 | 106.5765 | 58.4503 | 423.3891 | 7.7359 | 59.4231 | 0.4536 | 1.2201 | 44.9527 | 23.8301 | 12.9078 | 13.0031 | 0.25421 | 1247.752 | 0.0062951 | 0.21593 | 441.5517 | 1.5563 | 185.2713 | 123.7557 | 10.7381 | 11.6243 | 0.31953 | 1207.6987 | 0.0036884 | 0.18053 | 577.607 | 1.5578 | 61.8725 | 31.9421 | 13.8365 | 13.6402 | 0.33614 | 1033.8723 | 0.0011477 | 0.19791 | 396.5653 | 2.9683 | 4.885 | 1415.561 | 87.7764 | 1.6351 | 956.7658 | 43.7609 | 0.20054 | 1.8868 | Air | 598.5241 | 490.5481 | 2.1698 | 3.0984 | -0.92866 | 2.6341 | 4.1215 | 2.9944 | 54.7306 | 7.6815 | 1287.0522 | 0.33471 | {"time_points_min": [0.0, 190.73934468590133, 234.5002290535678, 328.4189786542969, 416.1953735409036, 1266.6448456074506], "temperature_C": [25.0, 956.7658403105229, 956.7658403105229, 1415.560971366173, 1415.560971366173, 25.0], "segment_names": ["Initial", "Heating_to_intermediate", "Intermediate_hold", "Heating_to_peak", "Peak_hold", "Cooling"]} | 0 | 1 | 0 | 1
SAMPLE_000103 | 2025-10-15T22:47:07.590526 | 85.4947 | 89.966 | 324.7172 | 14.6221 | 59.5023 | 0.46536 | 1.1744 | 50.621 | 36.3488 | 13.2382 | 13.497 | 0.32521 | 1141.2177 | 0.0049212 | 0.15075 | 323.1233 | 2.0024 | 206.075 | 123.475 | 10.4572 | 10.5403 | 0.28346 | 1238.2339 | 0.0032019 | 0.15863 | 509.1471 | 2.0201 | 95.7773 | 60.2367 | 12.7353 | 12.5371 | 0.34217 | 1161.9319 | 0.0037869 | 0.18061 | 281.9011 | 1.6314 | 1.0987 | 1411.9438 | 103.5216 | 6.697 | 989.2666 | 4.3041 | 0.10757 | 2.2256 | Reducing (H2/N2) | 468.3995 | 398.8416 | 2.781 | 2.2781 | 0.50292 | 2.5296 | 4.0709 | 2.1516 | 22.2073 | 4.0693 | 1603.7785 | 6.0955 | {"time_points_min": [0.0, 877.6545828485234, 881.9586966135729, 1266.6703006999985, 1370.191872467867, 1577.2910091625224], "temperature_C": [25.0, 989.2665905081641, 989.2665905081641, 1411.943750806625, 1411.943750806625, 25.0], "segment_names": ["Initial", "Heating_to_intermediate", "Intermediate_hold", "Heating_to_peak", "Peak_hold", "Cooling"]} | 0 | 0 | 1 | 1
SAMPLE_000104 | 2025-10-15T22:47:07.590526 | 52.7056 | 89.0953 | 991.7679 | 45.0618 | 52.3202 | 0.58593 | 1.3357 | 51.5819 | 28.4643 | 12.0578 | 12.1306 | 0.29278 | 1237.7409 | 0.0032243 | 0.19256 | 377.8997 | 2.6752 | 180.1009 | 142.899 | 9.9124 | 12.338 | 0.32168 | 1211.7987 | 0.0024558 | 0.17367 | 527.9555 | 2.0754 | 66.2786 | 68.0733 | 12.397 | 13.5507 | 0.33647 | 1065.6776 | 0.0026597 | 0.18777 | 312.0167 | 2.0653 | 4.4147 | 1318.0987 | 296.6043 | 1.2909 | 878.7371 | 80.2479 | 0.017592 | 3.7096 | Argon | 1454.8244 | 1089.15 | 2.1454 | 2.4845 | -0.33915 | 2.3149 | 3.4916 | 2.7173 | 22.009 | 1.1611 | 1696.5149 | 0.2924 | {"time_points_min": [0.0, 193.38565620369468, 273.6335762779598, 373.1562898730318, 669.7606211123253, 1671.4852316476145], "temperature_C": [25.0, 878.7370799915269, 878.7370799915269, 1318.098677772048, 1318.098677772048, 25.0], "segment_names": ["Initial", "Heating_to_intermediate", "Intermediate_hold", "Heating_to_peak", "Peak_hold", "Cooling"]} | 0 | 0 | 0 | 1
SAMPLE_000105 | 2025-10-15T22:47:07.590526 | 96.9663 | 62.5196 | 376.1185 | 26.5278 | 53.9672 | 0.46834 | 1.1884 | 72.3863 | 28.7229 | 11.1693 | 14.9258 | 0.30043 | 1117.8426 | 0.0029878 | 0.15224 | 329.3686 | 1.6195 | 211.9288 | 146.9086 | 11.4039 | 10.7459 | 0.31793 | 1288.7074 | 0.0022601 | 0.14263 | 575.2205 | 2.3642 | 54.1818 | 59.6607 | 11.2252 | 14.0696 | 0.30132 | 1071.0021 | 0.0020425 | 0.20081 | 335.2598 | 1.555 | 2.8457 | 1377.4985 | 285.7348 | 3.1121 | 1055.4024 | 91.3716 | 0.0030452 | 3.0165 | Air | 542.6471 | 456.6135 | -0.23458 | -0.17863 | -0.055956 | 0.20661 | 2.9277 | 3.9114 | 14.1783 | 2.0344 | 1303.7969 | 1.0936 | {"time_points_min": [0.0, 362.0907033630625, 453.4623459521449, 566.6492305598877, 852.3840128581604, 1286.9785824281375], "temperature_C": [25.0, 1055.4023549699548, 1055.4023549699548, 1377.4985352040815, 1377.4985352040815, 25.0], "segment_names": ["Initial", "Heating_to_intermediate", "Intermediate_hold", "Heating_to_peak", "Peak_hold", "Cooling"]} | 0 | 0 | 0 | 0
SAMPLE_000106 | 2025-10-15T22:47:07.590526 | 63.1356 | 94.7603 | 510.6969 | 43.3199 | 93.6795 | 0.50519 | 1.3195 | 45.6367 | 33.4917 | 11.125 | 13.2501 | 0.3082 | 1133.9126 | 0.0030647 | 0.241 | 377.1198 | 2.8194 | 208.61 | 127.0345 | 11.2706 | 11.935 | 0.3074 | 1273.9089 | 0.0040912 | 0.16485 | 548.9728 | 2.1142 | 85.526 | 55.3663 | 12.5607 | 15.806 | 0.28657 | 1046.9908 | 0.0031668 | 0.18078 | 367.8724 | 1.8032 | 5.0536 | 1407.5128 | 256.421 | 7.7164 | 811.4957 | 30.8991 | 0.19225 | 2.9179 | Air | 854.6443 | 647.6963 | -0.1456 | 1.2901 | -1.4357 | 0.71785 | 4.5711 | 2.4391 | 11.789 | 2.1625 | 748.2402 | 1.5269 | {"time_points_min": [0.0, 155.6293118260738, 186.5283867648498, 304.4663751038339, 560.8874112374842, 740.0534457236315], "temperature_C": [25.0, 811.4957100199624, 811.4957100199624, 1407.5127506958108, 1407.5127506958108, 25.0], "segment_names": ["Initial", "Heating_to_intermediate", "Intermediate_hold", "Heating_to_peak", "Peak_hold", "Cooling"]} | 0 | 0 | 1 | 0
SAMPLE_000107 | 2025-10-15T22:47:07.590526 | 147.0984 | 69.7764 | 963.9496 | 26.2607 | 98.0358 | 0.45846 | 1.2239 | 57.8534 | 26.9989 | 12.5958 | 12.0948 | 0.26388 | 1238.0879 | 0.0021719 | 0.18341 | 428.761 | 2.2314 | 200.8527 | 122.8104 | 10.9013 | 12.3783 | 0.30915 | 1318.9484 | 0.0012689 | 0.13815 | 466.0682 | 1.2124 | 56.7863 | 42.3828 | 13.4198 | 13.5419 | 0.28643 | 1020.6688 | 0.003015 | 0.18223 | 280.9358 | 3.2885 | 6.7887 | 1456.5749 | 258.6992 | 7.2794 | 845.1611 | 93.0444 | 0.014789 | 4.5486 | Nitrogen | 1331.9534 | 1088.2461 | 1.6944 | 2.5185 | -0.82405 | 2.1065 | 3.4718 | 3.537 | 36.707 | 3.7332 | 766.3975 | 1.0723 | {"time_points_min": [0.0, 120.81180175663137, 213.85617349723458, 303.9189794045007, 562.6181604201115, 759.2805473995045], "temperature_C": [25.0, 845.1610859579743, 845.1610859579743, 1456.5749347980452, 1456.5749347980452, 25.0], "segment_names": ["Initial", "Heating_to_intermediate", "Intermediate_hold", "Heating_to_peak", "Peak_hold", "Cooling"]} | 0 | 0 | 1 | 1
SAMPLE_000108 | 2025-10-15T22:47:07.590526 | 57.7495 | 99.0114 | 922.81 | 20.8501 | 56.427 | 0.49038 | 1.1675 | 53.1505 | 46.8067 | 11.0891 | 13.2587 | 0.31608 | 1145.7956 | 0.0040457 | 0.17975 | 315.2168 | 1.4776 | 206.4528 | 147.9045 | 10.4733 | 10.8817 | 0.29067 | 1272.2096 | 0.0014975 | 0.17897 | 575.4232 | 1.3088 | 59.7652 | 38.8242 | 11.75 | 12.7687 | 0.30028 | 1041.3116 | 0.0028321 | 0.17396 | 380.9823 | 1.8496 | 9.6804 | 1497.6222 | 256.1298 | 7.4155 | 1031.5135 | 39.3384 | 0.19268 | 0.026449 | Air | 1167.6431 | 1000.0871 | 0.61582 | 1.2767 | -0.66091 | 0.94627 | 3.8843 | 3.4544 | 44.2592 | 2.7063 | 652.1323 | 0.76603 | {"time_points_min": [0.0, 103.97390804723821, 143.3123216714739, 191.4618544852625, 447.5916795300185, 646.1785063826181], "temperature_C": [25.0, 1031.5134522190574, 1031.5134522190574, 1497.622242446727, 1497.622242446727, 25.0], "segment_names": ["Initial", "Heating_to_intermediate", "Intermediate_hold", "Heating_to_peak", "Peak_hold", "Cooling"]} | 0 | 0 | 1 | 1
SAMPLE_000109 | 2025-10-15T22:47:07.590526 | 89.4428 | 133.6121 | 399.3148 | 49.1593 | 29.1827 | 0.52038 | 1.1865 | 78.7045 | 38.8718 | 12.353 | 14.7576 | 0.27313 | 1187.7998 | 0.0053117 | 0.20266 | 441.3915 | 2.3277 | 213.029 | 155.7248 | 10.1151 | 11.4953 | 0.29574 | 1259.1773 | 0.0011223 | 0.12086 | 580.8363 | 2.4256 | 67.2606 | 69.23 | 11.9881 | 14.3615 | 0.30125 | 1054.8551 | 0.0038586 | 0.21158 | 359.457 | 2.2359 | 2.5786 | 1398.2032 | 208.9124 | 4.5924 | 841.2214 | 36.026 | 0.10244 | 4.4665 | Air | 566.743 | 477.6568 | 2.238 | 1.8731 | 0.36492 | 2.0555 | 2.7067 | 3.1672 | 8.1229 | 0.59363 | 1091.6234 | 1.7809 | {"time_points_min": [0.0, 316.5313799137522, 352.5574093159614, 568.5554274559302, 777.4678663202878, 1076.4846423193344], "temperature_C": [25.0, 841.2214457080432, 841.2214457080432, 1398.2032358999536, 1398.2032358999536, 25.0], "segment_names": ["Initial", "Heating_to_intermediate", "Intermediate_hold", "Heating_to_peak", "Peak_hold", "Cooling"]} | 0 | 0 | 0 | 0
SAMPLE_000110 | 2025-10-15T22:47:07.590526 | 52.1772 | 58.1258 | 704.4335 | 45.9959 | 72.1418 | 0.55775 | 1.2784 | 42.1503 | 34.8392 | 12.0549 | 14.5075 | 0.33928 | 1145.077 | 0.0051378 | 0.15608 | 407.8486 | 1.5733 | 190.1473 | 153.5588 | 9.9248 | 10.7467 | 0.3076 | 1228.1524 | 0.0014456 | 0.12699 | 592.4382 | 1.6668 | 88.7896 | 69.5275 | 11.1143 | 15.5838 | 0.33857 | 1080.9379 | 0.0039459 | 0.21228 | 323.5201 | 2.7007 | 2.4023 | 1399.6161 | 113.2553 | 6.04 | 1049.9435 | 58.9555 | 0.16206 | 0.80702 | Argon | 1051.5982 | 822.5711 | 2.1301 | 1.1895 | 0.9406 | 1.6598 | 4.5112 | 2.1415 | 15.3151 | 1.5684 | 986.5539 | 2.5142 | {"time_points_min": [0.0, 426.65213550936903, 485.6076831324371, 631.1655220720642, 744.4207781992437, 972.0080427769169], "temperature_C": [25.0, 1049.9435164614108, 1049.9435164614108, 1399.6161206151264, 1399.6161206151264, 25.0], "segment_names": ["Initial", "Heating_to_intermediate", "Intermediate_hold", "Heating_to_peak", "Peak_hold", "Cooling"]} | 0 | 0 | 1 | 0
SAMPLE_000111 | 2025-10-15T22:47:07.590526 | 143.5776 | 109.4832 | 713.3702 | 9.6191 | 66.5108 | 0.59616 | 1.3121 | 65.6493 | 33.435 | 11.7329 | 12.6677 | 0.30572 | 1105.9024 | 0.0065557 | 0.21246 | 355.1648 | 2.2189 | 198.9518 | 126.331 | 10.6396 | 10.8654 | 0.30152 | 1270.277 | 0.0032378 | 0.16629 | 453.4621 | 1.5732 | 54.706 | 66.6548 | 12.5971 | 13.0684 | 0.28116 | 1198.5356 | 0.0035089 | 0.1654 | 282.6391 | 1.5223 | 5.1216 | 1455.295 | 88.8924 | 6.9136 | 975.5313 | 78.5772 | 0.021924 | 2.6112 | Nitrogen | 1035.8773 | 789.5001 | 1.0933 | 1.9575 | -0.86423 | 1.5254 | 3.0305 | 3.6367 | 74.1618 | 6.9144 | 662.1161 | 1.3499 | {"time_points_min": [0.0, 185.59328868973475, 264.17047719712497, 357.84538917217094, 446.73779210906304, 653.6187792366358], "temperature_C": [25.0, 975.5312807485204, 975.5312807485204, 1455.2950409699333, 1455.2950409699333, 25.0], "segment_names": ["Initial", "Heating_to_intermediate", "Intermediate_hold", "Heating_to_peak", "Peak_hold", "Cooling"]} | 0 | 1 | 1 | 1
SAMPLE_000112 | 2025-10-15T22:47:07.590526 | 90.5759 | 68.4849 | 998.3786 | 37.9671 | 92.7803 | 0.6014 | 1.189 | 53.5268 | 46.5752 | 11.7811 | 12.1433 | 0.31576 | 1144.3162 | 0.0051209 | 0.23722 | 414.4088 | 2.4909 | 203.778 | 141.3759 | 11.4819 | 12.1657 | 0.32644 | 1310.0547 | 0.0029608 | 0.12553 | 491.6231 | 1.2901 | 82.6321 | 62.429 | 13.6085 | 15.3375 | 0.30504 | 1120.7094 | 0.0061975 | 0.16852 | 332.6532 | 1.949 | 6.7407 | 1350.13 | 162.5478 | 6.5428 | 1020.9256 | 87.67 | 0.014156 | 4.9903 | Nitrogen | 1342.479 | 1129.1261 | 0.29917 | 2.1266 | -1.8274 | 1.2129 | 3.807 | 2.4661 | 26.2959 | 2.4437 | 656.8686 | 0.97064 | {"time_points_min": [0.0, 147.7490962069374, 235.41909208410925, 284.25773389638283, 446.8055793238933, 649.338791549164], "temperature_C": [25.0, 1020.925594607735, 1020.925594607735, 1350.1300001534585, 1350.1300001534585, 25.0], "segment_names": ["Initial", "Heating_to_intermediate", "Intermediate_hold", "Heating_to_peak", "Peak_hold", "Cooling"]} | 0 | 0 | 1 | 1
SAMPLE_000113 | 2025-10-15T22:47:07.590526 | 101.3586 | 88.5216 | 846.4086 | 17.1978 | 20.9368 | 0.57392 | 1.1596 | 77.3063 | 32.0191 | 10.725 | 13.3063 | 0.26993 | 1236.2535 | 0.0038185 | 0.18181 | 353.0155 | 2.9874 | 203.5991 | 140.4954 | 10.7043 | 11.4411 | 0.32704 | 1212.5568 | 0.0034542 | 0.16721 | 588.2742 | 1.8511 | 63.0123 | 32.3226 | 12.9376 | 15.9828 | 0.32861 | 1114.2467 | 0.0071246 | 0.17374 | 392.3653 | 1.9294 | 3.2551 | 1467.6891 | 130.1874 | 2.9457 | 954.0682 | 119.3743 | 0.11868 | 2.7651 | Air | 1025.7589 | 884.5432 | 0.020666 | 2.2333 | -2.2126 | 1.127 | 2.6337 | 3.2311 | 49.216 | 1.2174 | 1198.6956 | 0.90495 | {"time_points_min": [0.0, 285.41790787480704, 404.792249696232, 562.5811332011496, 692.768521695604, 1182.5284181814811], "temperature_C": [25.0, 954.0681554700263, 954.0681554700263, 1467.6891403729442, 1467.6891403729442, 25.0], "segment_names": ["Initial", "Heating_to_intermediate", "Intermediate_hold", "Heating_to_peak", "Peak_hold", "Cooling"]} | 0 | 0 | 0 | 1
SAMPLE_000114 | 2025-10-15T22:47:07.590526 | 137.87 | 59.8825 | 537.8463 | 17.2635 | 21.45 | 0.5607 | 1.2388 | 50.8384 | 33.0432 | 11.1575 | 12.7751 | 0.31684 | 1232.8522 | 0.0067066 | 0.17347 | 420.3248 | 2.2142 | 197.7807 | 147.3242 | 9.6194 | 11.4147 | 0.2818 | 1311.6789 | 0.002983 | 0.16663 | 458.2494 | 2.177 | 54.8205 | 35.2618 | 13.7321 | 14.9325 | 0.33628 | 1104.5749 | 0.0040771 | 0.12236 | 354.432 | 3.1273 | 2.8203 | 1444.3752 | 277.8404 | 7.701 | 815.1123 | 71.5395 | 0.11824 | 0.89413 | Nitrogen | 714.236 | 576.5599 | 1.538 | 4.1126 | -2.5746 | 2.8253 | 3.8904 | 3.6078 | 31.1551 | 1.2425 | 1049.0754 | 2.7306 | {"time_points_min": [0.0, 280.1535041908338, 351.6930389650504, 574.8134745301379, 852.6538395000761, 1036.9647005052345], "temperature_C": [25.0, 815.1122951629219, 815.1122951629219, 1444.3751699974177, 1444.3751699974177, 25.0], "segment_names": ["Initial", "Heating_to_intermediate", "Intermediate_hold", "Heating_to_peak", "Peak_hold", "Cooling"]} | 0 | 0 | 1 | 1
SAMPLE_000115 | 2025-10-15T22:47:07.590526 | 116.7952 | 148.5808 | 785.797 | 8.8023 | 69.2377 | 0.62327 | 1.3173 | 70.6399 | 36.5998 | 10.7668 | 13.4674 | 0.2913 | 1135.4704 | 0.0048079 | 0.21214 | 405.9587 | 1.0986 | 206.9151 | 130.053 | 10.6622 | 10.9081 | 0.28733 | 1301.1983 | 0.0015361 | 0.1702 | 559.7614 | 1.5562 | 53.1415 | 62.3416 | 12.0885 | 13.4904 | 0.28798 | 1054.214 | 0.0068515 | 0.13515 | 356.6259 | 1.8215 | 6.4633 | 1395.8178 | 144.8629 | 2.4179 | 923.4875 | 113.5155 | 0.15602 | 0.81939 | Air | 1137.9524 | 863.837 | 0.1046 | 1.4263 | -1.3217 | 0.76542 | 2.9292 | 3.8937 | 89.2717 | 7.8659 | 1051.6327 | 0.37409 | {"time_points_min": [0.0, 139.01296480893416, 252.52842087493696, 325.60683654264886, 470.46969816296775, 1037.4249553666616], "temperature_C": [25.0, 923.4874659040773, 923.4874659040773, 1395.8178028321004, 1395.8178028321004, 25.0], "segment_names": ["Initial", "Heating_to_intermediate", "Intermediate_hold", "Heating_to_peak", "Peak_hold", "Cooling"]} | 0 | 1 | 0 | 1
SAMPLE_000116 | 2025-10-15T22:47:07.590526 | 127.0898 | 81.1439 | 765.4309 | 12.6454 | 83.9616 | 0.58511 | 1.1902 | 73.2398 | 25.3942 | 11.1233 | 12.4506 | 0.28951 | 1203.4391 | 0.0060094 | 0.16383 | 305.456 | 1.0436 | 180.7157 | 125.0225 | 10.3249 | 10.8037 | 0.30194 | 1258.3041 | 0.0028163 | 0.1378 | 546.652 | 1.6472 | 94.2899 | 32.6359 | 11.0215 | 12.7783 | 0.3402 | 1065.9484 | 0.0032764 | 0.17491 | 351.8949 | 2.5808 | 4.2182 | 1308.1147 | 167.2334 | 1.5414 | 922.2245 | 116.1414 | 0.13792 | 1.9232 | Air | 1025.9737 | 862.0378 | 0.79842 | 0.69666 | 0.10176 | 0.74754 | 2.4675 | 1.9166 | 60.5305 | 6.6397 | 1442.1165 | 0.36543 | {"time_points_min": [0.0, 212.7034726245039, 328.8448888951324, 420.3272170340349, 587.5606570233566, 1419.9712629131209], "temperature_C": [25.0, 922.2244793731721, 922.2244793731721, 1308.1146730004891, 1308.1146730004891, 25.0], "segment_names": ["Initial", "Heating_to_intermediate", "Intermediate_hold", "Heating_to_peak", "Peak_hold", "Cooling"]} | 0 | 0 | 0 | 1
SAMPLE_000117 | 2025-10-15T22:47:07.590526 | 134.695 | 99.3672 | 549.9911 | 25.3887 | 83.3208 | 0.63821 | 1.2762 | 51.527 | 38.5742 | 13.3369 | 14.0497 | 0.30494 | 1166.642 | 0.0095574 | 0.21343 | 449.1064 | 1.8374 | 215.2406 | 141.0649 | 11.1156 | 11.6638 | 0.32571 | 1231.4168 | 0.0031761 | 0.19091 | 551.3502 | 1.7223 | 95.6569 | 69.0933 | 11.7327 | 14.276 | 0.3395 | 1193.1517 | 0.0063112 | 0.21075 | 394.7735 | 2.7188 | 8.5805 | 1365.7329 | 243.1171 | 4.2576 | 997.4004 | 107.4847 | 0.026042 | 1.4436 | Nitrogen | 840.6501 | 658.7006 | 2.2213 | 0.61711 | 1.6041 | 1.4192 | 4.1772 | 2.2501 | 21.6628 | 3.2818 | 830.5466 | 0.49619 | {"time_points_min": [0.0, 113.32721930938426, 220.81187338692945, 263.73873827009214, 506.8557966376445, 821.7611363877731], "temperature_C": [25.0, 997.4003913522439, 997.4003913522439, 1365.73291081481, 1365.73291081481, 25.0], "segment_names": ["Initial", "Heating_to_intermediate", "Intermediate_hold", "Heating_to_peak", "Peak_hold", "Cooling"]} | 0 | 0 | 0 | 1
SAMPLE_000118 | 2025-10-15T22:47:07.590526 | 85.8575 | 85.2749 | 343.8571 | 6.3663 | 30.1324 | 0.52252 | 1.3232 | 62.4033 | 23.5578 | 12.905 | 14.0337 | 0.34594 | 1238.3204 | 0.0076596 | 0.17549 | 324.428 | 2.6128 | 197.4032 | 129.1825 | 11.2613 | 10.9685 | 0.31451 | 1235.963 | 0.0014893 | 0.18045 | 552.0337 | 1.578 | 59.6667 | 34.3268 | 12.9252 | 12.7613 | 0.28994 | 1179.8263 | 0.0057279 | 0.12948 | 326.1917 | 2.7806 | 3.8553 | 1353.6668 | 83.4711 | 3.0866 | 998.3741 | 53.6811 | 0.043291 | 0.26048 | Argon | 503.2838 | 380.3558 | 1.6437 | 1.6639 | -0.020153 | 1.6538 | 3.1633 | 3.3084 | 54.0122 | 4.7331 | 926.8354 | 0.80062 | {"time_points_min": [0.0, 252.47939403193067, 306.1604632731006, 398.3183426706995, 481.7894352376723, 912.2512835975365], "temperature_C": [25.0, 998.3740525942937, 998.3740525942937, 1353.666764269577, 1353.666764269577, 25.0], "segment_names": ["Initial", "Heating_to_intermediate", "Intermediate_hold", "Heating_to_peak", "Peak_hold", "Cooling"]} | 0 | 1 | 0 | 1
SAMPLE_000119 | 2025-10-15T22:47:07.590526 | 135.9072 | 61.4404 | 454.4083 | 34.8636 | 57.6145 | 0.55487 | 1.2824 | 44.7543 | 21.023 | 12.5733 | 14.4751 | 0.29556 | 1227.9824 | 0.0091195 | 0.19387 | 310.4782 | 1.382 | 217.2388 | 125.4161 | 10.9587 | 11.5306 | 0.29389 | 1298.7418 | 0.00076003 | 0.15545 | 577.7671 | 1.0005 | 89.1108 | 50.7124 | 12.2923 | 15.7803 | 0.32556 | 1010.9618 | 0.0054418 | 0.13901 | 385.8926 | 3.1152 | 1.0992 | 1424.9073 | 156.8559 | 3.2791 | 1078.9063 | 72.0809 | 0.12124 | 1.9048 | Reducing (H2/N2) | 701.3187 | 546.8864 | 1.6146 | 1.3336 | 0.28106 | 1.4741 | 4.854 | 2.4378 | 13.0339 | 1.6526 | 1959.7958 | 2.9832 | {"time_points_min": [0.0, 958.798633817809, 1030.8795504406405, 1345.6562882045637, 1502.5121918108787, 1929.4279199558273], "temperature_C": [25.0, 1078.906345978218, 1078.906345978218, 1424.9072577387558, 1424.9072577387558, 25.0], "segment_names": ["Initial", "Heating_to_intermediate", "Intermediate_hold", "Heating_to_peak", "Peak_hold", "Cooling"]} | 0 | 0 | 0 | 0
SAMPLE_000120 | 2025-10-15T22:47:07.590526 | 74.2318 | 111.3799 | 857.6311 | 8.5484 | 93.9558 | 0.51465 | 1.2237 | 50.0335 | 28.5432 | 10.7735 | 14.7052 | 0.31322 | 1176.4503 | 0.0017543 | 0.19093 | 311.6297 | 1.4139 | 210.7616 | 151.5941 | 9.8053 | 10.5272 | 0.29143 | 1241.2822 | 0.003821 | 0.17801 | 543.6531 | 1.8476 | 71.9091 | 31.9629 | 11.8862 | 14.3292 | 0.29383 | 1156.2684 | 0.00512 | 0.13639 | 316.469 | 3.4083 | 8.3872 | 1443.8112 | 167.7227 | 6.3051 | 1053.5564 | 99.3818 | 0.053723 | 1.5102 | Nitrogen | 1174.9454 | 960.1352 | 0.96825 | 2.0809 | -1.1127 | 1.5246 | 4.2124 | 2.9309 | 100.3264 | 10.991 | 668.241 | 0.75176 | {"time_points_min": [0.0, 122.63461706133039, 222.01637284200604, 268.5463861227666, 436.2690551307817, 661.2951679910548], "temperature_C": [25.0, 1053.5564371668238, 1053.5564371668238, 1443.811210478095, 1443.811210478095, 25.0], "segment_names": ["Initial", "Heating_to_intermediate", "Intermediate_hold", "Heating_to_peak", "Peak_hold", "Cooling"]} | 0 | 1 | 1 | 1
SAMPLE_000121 | 2025-10-15T22:47:07.590526 | 109.6729 | 117.1173 | 357.8536 | 9.5658 | 43.1644 | 0.5118 | 1.2845 | 58.0501 | 33.5548 | 11.4932 | 12.0014 | 0.33058 | 1222.3031 | 0.0072443 | 0.23349 | 433.9972 | 2.8938 | 212.0758 | 130.0904 | 9.7979 | 11.2004 | 0.29116 | 1271.6788 | 0.0035847 | 0.12783 | 570.9551 | 2.2194 | 81.5028 | 53.1917 | 13.476 | 14.9006 | 0.3173 | 1159.3098 | 0.00682 | 0.11608 | 319.2369 | 2.162 | 1.6898 | 1317.7268 | 119.7879 | 7.0836 | 1022.9358 | 96.2228 | 0.13196 | 4.1513 | Argon | 527.3887 | 410.5837 | 1.6953 | 3.6781 | -1.9827 | 2.6867 | 3.6533 | 2.6021 | 37.4096 | 4.5124 | 1181.8261 | 4.1919 | {"time_points_min": [0.0, 590.54815136908, 686.7709699190216, 861.2192952561057, 981.0071743194421, 1163.502599383769], "temperature_C": [25.0, 1022.9358425070923, 1022.9358425070923, 1317.7267687264396, 1317.7267687264396, 25.0], "segment_names": ["Initial", "Heating_to_intermediate", "Intermediate_hold", "Heating_to_peak", "Peak_hold", "Cooling"]} | 0 | 1 | 1 | 1
SAMPLE_000122 | 2025-10-15T22:47:07.590526 | 99.7687 | 63.2337 | 579.834 | 45.1704 | 60.4112 | 0.53155 | 1.2438 | 69.5877 | 34.6993 | 11.9662 | 12.4645 | 0.27885 | 1125.6331 | 0.0069704 | 0.22831 | 403.5956 | 2.9397 | 196.544 | 120.7686 | 10.0648 | 11.8578 | 0.31872 | 1209.6798 | 0.0010925 | 0.18271 | 568.2028 | 1.1212 | 98.0904 | 41.7142 | 13.5063 | 13.5554 | 0.2818 | 1045.3141 | 0.0064903 | 0.14305 | 346.0102 | 2.6934 | 3.0952 | 1494.6091 | 229.4855 | 2.6076 | 859.1476 | 106.8577 | 0.16165 | 0.3358 | Air | 852.5248 | 685.4156 | 1.9014 | 3.4415 | -1.5401 | 2.6714 | 2.8244 | 2.0037 | 12.8366 | 1.3374 | 1392.3949 | 0.84246 | {"time_points_min": [0.0, 269.4957203909457, 376.35346268104723, 581.6578537734663, 811.143319227038, 1374.7305998541224], "temperature_C": [25.0, 859.1475704446568, 859.1475704446568, 1494.6090864306254, 1494.6090864306254, 25.0], "segment_names": ["Initial", "Heating_to_intermediate", "Intermediate_hold", "Heating_to_peak", "Peak_hold", "Cooling"]} | 0 | 0 | 0 | 0
SAMPLE_000123 | 2025-10-15T22:47:07.590526 | 78.0248 | 118.1702 | 911.3753 | 42.1534 | 88.6399 | 0.59561 | 1.2837 | 52.4161 | 31.742 | 10.7983 | 12.5661 | 0.2981 | 1213.7567 | 0.009823 | 0.23205 | 421.1568 | 1.4339 | 212.226 | 155.313 | 9.9447 | 10.6482 | 0.32628 | 1288.6001 | 0.00081198 | 0.14751 | 520.5106 | 1.424 | 63.2449 | 32.833 | 12.1342 | 14.9106 | 0.32475 | 1011.9688 | 0.0074666 | 0.19025 | 294.1422 | 2.764 | 8.0245 | 1382.0275 | 112.2418 | 4.5131 | 1087.7053 | 97.7188 | 0.18704 | 1.2112 | Air | 1337.8215 | 1042.1686 | 0.85367 | 2.1895 | -1.3359 | 1.5216 | 4.0489 | 3.3556 | 21.6205 | 2.1028 | 688.4123 | 0.56242 | {"time_points_min": [0.0, 132.4327747004208, 230.15156606488205, 266.82955609098155, 379.07131824008184, 679.7574527021017], "temperature_C": [25.0, 1087.7053307511303, 1087.7053307511303, 1382.0274546373473, 1382.0274546373473, 25.0], "segment_names": ["Initial", "Heating_to_intermediate", "Intermediate_hold", "Heating_to_peak", "Peak_hold", "Cooling"]} | 0 | 0 | 0 | 1
SAMPLE_000124 | 2025-10-15T22:47:07.590526 | 133.0302 | 75.2615 | 637.873 | 5.1927 | 50.9027 | 0.54821 | 1.3349 | 57.5482 | 29.2253 | 13.2462 | 13.2107 | 0.27002 | 1181.8123 | 0.0067239 | 0.20814 | 393.805 | 1.0262 | 215.0635 | 151.457 | 9.5971 | 11.3929 | 0.2932 | 1214.4154 | 0.0027639 | 0.15396 | 468.6665 | 1.9074 | 80.6201 | 68.5028 | 13.1339 | 15.3838 | 0.28037 | 1125.9426 | 0.0023814 | 0.14324 | 353.2928 | 1.5751 | 2.3515 | 1389.6789 | 202.7835 | 1.2629 | 949.3065 | 43.843 | 0.14007 | 1.1899 | Air | 926.3688 | 693.9684 | 3.6491 | 3.5368 | 0.11229 | 3.593 | 3.7371 | 2.6676 | 122.8395 | 9.8027 | 1937.9946 | 0.53707 | {"time_points_min": [0.0, 393.0744652098739, 436.9174677284045, 624.192096505157, 826.9755993126821, 1907.567310968521], "temperature_C": [25.0, 949.3064685623666, 949.3064685623666, 1389.678881671281, 1389.678881671281, 25.0], "segment_names": ["Initial", "Heating_to_intermediate", "Intermediate_hold", "Heating_to_peak", "Peak_hold", "Cooling"]} | 1 | 1 | 0 | 1
SAMPLE_000125 | 2025-10-15T22:47:07.590526 | 141.7392 | 95.5265 | 799.9619 | 5.2673 | 38.5357 | 0.46152 | 1.3458 | 73.8232 | 35.6279 | 13.4157 | 13.714 | 0.26897 | 1134.6933 | 0.0083256 | 0.23534 | 364.1413 | 1.4864 | 204.8086 | 146.545 | 10.1048 | 10.7875 | 0.30607 | 1336.9378 | 0.0041205 | 0.14199 | 471.9175 | 1.8933 | 92.2705 | 31.3456 | 12.5651 | 13.3323 | 0.28057 | 1143.8401 | 0.0066131 | 0.18727 | 303.7098 | 3.264 | 1.3552 | 1313.974 | 215.4696 | 7.6591 | 940.6229 | 32.173 | 0.12459 | 3.0708 | Air | 1135.5085 | 843.7649 | 3.3109 | 2.4604 | 0.85053 | 2.8856 | 2.7743 | 2.2197 | 151.8719 | 7.316 | 1388.7466 | 5.6515 | {"time_points_min": [0.0, 675.6144195684794, 707.7873929842584, 983.2735357774504, 1198.743151542308, 1367.035682880927], "temperature_C": [25.0, 940.6228573888577, 940.6228573888577, 1313.973990711983, 1313.973990711983, 25.0], "segment_names": ["Initial", "Heating_to_intermediate", "Intermediate_hold", "Heating_to_peak", "Peak_hold", "Cooling"]} | 0 | 1 | 1 | 1
SAMPLE_000126 | 2025-10-15T22:47:07.590526 | 89.9385 | 105.5131 | 604.9468 | 42.0103 | 33.3187 | 0.57502 | 1.204 | 51.7769 | 21.7474 | 11.1559 | 13.8964 | 0.31596 | 1226.124 | 0.0029207 | 0.22016 | 354.1477 | 2.1739 | 217.1522 | 124.2492 | 10.8122 | 11.4829 | 0.30919 | 1255.2698 | 0.0035111 | 0.16698 | 578.3563 | 1.4813 | 50.655 | 38.1258 | 13.3338 | 13.2076 | 0.304 | 1094.7873 | 0.0013027 | 0.21046 | 305.9903 | 2.6782 | 6.3654 | 1450.9885 | 158.2521 | 6.6226 | 903.3349 | 52.802 | 0.11852 | 3.5445 | Vacuum | 819.0297 | 680.2758 | 0.34367 | 2.5216 | -2.1779 | 1.4326 | 4.194 | 4.2869 | 14.4 | 0.79311 | 658.0985 | 1.0404 | {"time_points_min": [0.0, 137.98480355762123, 190.7868428977321, 276.82222823207087, 435.074367294005, 650.3961049252532], "temperature_C": [25.0, 903.3348528260675, 903.3348528260675, 1450.9884753056906, 1450.9884753056906, 25.0], "segment_names": ["Initial", "Heating_to_intermediate", "Intermediate_hold", "Heating_to_peak", "Peak_hold", "Cooling"]} | 0 | 0 | 1 | 0
SAMPLE_000127 | 2025-10-15T22:47:07.590526 | 66.8802 | 99.6174 | 326.6023 | 30.3306 | 35.672 | 0.64465 | 1.3114 | 62.5573 | 33.2933 | 12.9576 | 13.3714 | 0.31163 | 1102.0516 | 0.0099648 | 0.18457 | 362.6587 | 1.9222 | 200.6128 | 147.9642 | 9.8637 | 11.1041 | 0.30792 | 1231.6998 | 0.00076589 | 0.19541 | 475.8421 | 1.2285 | 52.2606 | 50.3241 | 13.056 | 14.4528 | 0.29525 | 1006.4092 | 0.0068802 | 0.16588 | 306.1556 | 2.5992 | 2.9372 | 1324.2494 | 224.6194 | 1.7307 | 1000.3571 | 20.5808 | 0.022686 | 3.3947 | Air | 514.8569 | 392.6048 | 3.0939 | 3.1923 | -0.098361 | 3.1431 | 3.2069 | 3.8387 | 10.7681 | 1.1761 | 1461.1979 | 0.58925 | {"time_points_min": [0.0, 332.07457575831035, 352.6553906383662, 462.9292466404536, 687.5486285032656, 1438.2415367081317], "temperature_C": [25.0, 1000.3571391144377, 1000.3571391144377, 1324.2494228392684, 1324.2494228392684, 25.0], "segment_names": ["Initial", "Heating_to_intermediate", "Intermediate_hold", "Heating_to_peak", "Peak_hold", "Cooling"]} | 0 | 0 | 0 | 0
SAMPLE_000128 | 2025-10-15T22:47:07.590526 | 96.792 | 100.1089 | 978.4787 | 31.5081 | 88.2824 | 0.48592 | 1.2381 | 70.2153 | 41.7095 | 12.5798 | 13.5786 | 0.25581 | 1201.8136 | 0.0064223 | 0.23318 | 338.0944 | 2.8686 | 187.818 | 154.171 | 11.3258 | 10.522 | 0.29285 | 1268.3303 | 0.0043436 | 0.18214 | 475.9894 | 2.3187 | 80.8593 | 57.7675 | 12.1956 | 12.8016 | 0.34036 | 1143.5735 | 0.0056472 | 0.11623 | 303.4449 | 3.397 | 2.1798 | 1375.4681 | 258.3849 | 5.9461 | 1037.4184 | 34.7088 | 0.10476 | 1.0725 | Reducing (H2/N2) | 1359.7982 | 1098.2692 | 1.2539 | 0.86979 | 0.38415 | 1.0619 | 2.6749 | 2.3228 | 31.0549 | 2.8019 | 1155.4128 | 2.7278 | {"time_points_min": [0.0, 464.4473513314766, 499.15611829731426, 654.2365305595915, 912.6214553407704, 1139.7396537025536], "temperature_C": [25.0, 1037.4184266917548, 1037.4184266917548, 1375.4680819286257, 1375.4680819286257, 25.0], "segment_names": ["Initial", "Heating_to_intermediate", "Intermediate_hold", "Heating_to_peak", "Peak_hold", "Cooling"]} | 0 | 0 | 0 | 1
SAMPLE_000129 | 2025-10-15T22:47:07.590526 | 128.9273 | 50.3295 | 664.8188 | 21.1522 | 86.5796 | 0.6409 | 1.2946 | 69.2928 | 31.4685 | 10.6424 | 12.3426 | 0.26037 | 1115.2697 | 0.0031838 | 0.19126 | 367.6956 | 2.5163 | 191.3312 | 134.633 | 10.3053 | 12.3297 | 0.29787 | 1276.0128 | 0.0034226 | 0.14738 | 565.9994 | 1.8276 | 98.1334 | 67.8139 | 13.8994 | 14.6172 | 0.3015 | 1023.4975 | 0.0071287 | 0.12614 | 297.3548 | 3.2013 | 3.9676 | 1398.0865 | 183.0091 | 1.4768 | 867.8176 | 109.5337 | 0.15271 | 1.0611 | Argon | 1000.1324 | 772.5505 | 0.33716 | 3.5941 | -3.2569 | 1.9656 | 2.7612 | 1.9497 | 31.4303 | 4.0932 | 1591.6374 | 0.37221 | {"time_points_min": [0.0, 212.42700275407154, 321.96066594256416, 455.6116933475195, 638.6207472610522, 1568.4075771761206], "temperature_C": [25.0, 867.8175968068858, 867.8175968068858, 1398.0865186850706, 1398.0865186850706, 25.0], "segment_names": ["Initial", "Heating_to_intermediate", "Intermediate_hold", "Heating_to_peak", "Peak_hold", "Cooling"]} | 0 | 0 | 0 | 1
SAMPLE_000130 | 2025-10-15T22:47:07.590526 | 149.9005 | 124.2136 | 786.4834 | 40.3137 | 87.5965 | 0.62864 | 1.2059 | 58.5395 | 35.8534 | 11.0722 | 14.5362 | 0.297 | 1208.2031 | 0.0030094 | 0.20833 | 349.7502 | 1.7943 | 216.4514 | 156.4749 | 9.9776 | 11.1287 | 0.29299 | 1305.8821 | 0.0036043 | 0.12695 | 522.3783 | 2.1811 | 51.4412 | 40.6115 | 13.8432 | 15.2184 | 0.32184 | 1119.243 | 0.0053683 | 0.11914 | 366.755 | 2.3995 | 7.9106 | 1451.4314 | 298.0596 | 2.6592 | 805.2234 | 59.8179 | 0.11765 | 3.3299 | Reducing (H2/N2) | 1102.6524 | 914.3936 | 1.0946 | 3.8655 | -2.7709 | 2.4801 | 3.6975 | 4.2077 | 19.5091 | 2.1729 | 1087.1653 | 0.33616 | {"time_points_min": [0.0, 98.63040229286813, 158.44827351841923, 240.137378745641, 538.197013788657, 1074.6037723240333], "temperature_C": [25.0, 805.2234458670126, 805.2234458670126, 1451.4314475430297, 1451.4314475430297, 25.0], "segment_names": ["Initial", "Heating_to_intermediate", "Intermediate_hold", "Heating_to_peak", "Peak_hold", "Cooling"]} | 0 | 0 | 0 | 1
SAMPLE_000131 | 2025-10-15T22:47:07.590526 | 94.3223 | 124.4883 | 322.5115 | 34.0012 | 63.7551 | 0.50743 | 1.177 | 78.0345 | 23.3661 | 12.6496 | 13.1974 | 0.30874 | 1133.8065 | 0.0062894 | 0.17389 | 360.4558 | 1.9798 | 202.3788 | 141.5091 | 10.9695 | 11.9548 | 0.31436 | 1236.3334 | 0.0025931 | 0.16102 | 582.6801 | 1.5925 | 65.6127 | 52.8279 | 11.4183 | 15.0684 | 0.333 | 1078.2365 | 0.0041579 | 0.21555 | 331.2409 | 1.8835 | 3.8772 | 1431.5501 | 212.3358 | 2.9771 | 891.7281 | 79.7527 | 0.03284 | 1.5058 | Argon | 494.6528 | 420.2678 | 1.6801 | 0.44884 | 1.2313 | 1.0645 | 2.5935 | 3.0844 | 9.4853 | 1.8751 | 1142.1586 | 0.76785 | {"time_points_min": [0.0, 223.54397039935512, 303.29671784198706, 442.52605192237536, 654.8618440747674, 1127.313327670031], "temperature_C": [25.0, 891.7280568367089, 891.7280568367089, 1431.5501328541618, 1431.5501328541618, 25.0], "segment_names": ["Initial", "Heating_to_intermediate", "Intermediate_hold", "Heating_to_peak", "Peak_hold", "Cooling"]} | 0 | 0 | 0 | 0
SAMPLE_000132 | 2025-10-15T22:47:07.590526 | 85.0307 | 146.0406 | 658.9966 | 16.9783 | 52.717 | 0.47455 | 1.235 | 42.2933 | 41.0189 | 11.29 | 14.609 | 0.26305 | 1172.0813 | 0.0096576 | 0.22286 | 424.5538 | 2.9849 | 194.837 | 159.6933 | 9.8714 | 10.706 | 0.32899 | 1298.9254 | 0.0017001 | 0.16842 | 511.9139 | 1.4038 | 91.7357 | 41.9752 | 11.8796 | 12.7997 | 0.28448 | 1151.4929 | 0.007762 | 0.1156 | 356.4135 | 1.8545 | 6.4149 | 1350.5679 | 167.8402 | 2.2145 | 926.4382 | 110.5407 | 0.024756 | 2.2767 | Argon | 899.9262 | 728.6919 | 1.4187 | 2.0082 | -0.58956 | 1.7134 | 4.6068 | 2.1239 | 38.8141 | 3.105 | 1098.7937 | 0.34521 | {"time_points_min": [0.0, 140.52266949251893, 251.06338237305067, 317.1797702498445, 485.01995072169996, 1083.6072551142142], "temperature_C": [25.0, 926.4382308327033, 926.4382308327033, 1350.5679455039633, 1350.5679455039633, 25.0], "segment_names": ["Initial", "Heating_to_intermediate", "Intermediate_hold", "Heating_to_peak", "Peak_hold", "Cooling"]} | 0 | 0 | 0 | 1
SAMPLE_000133 | 2025-10-15T22:47:07.590526 | 119.2634 | 63.9957 | 446.7354 | 46.1772 | 69.6413 | 0.55358 | 1.2037 | 72.8015 | 20.4228 | 11.8303 | 13.1239 | 0.30904 | 1190.1776 | 0.0064732 | 0.21112 | 342.0817 | 1.3558 | 212.8572 | 142.5537 | 9.7959 | 11.933 | 0.28947 | 1243.2219 | 0.003642 | 0.15697 | 472.986 | 1.6019 | 86.4495 | 48.815 | 13.9696 | 12.9198 | 0.28069 | 1175.2353 | 0.0045018 | 0.19409 | 332.6825 | 1.7442 | 9.7378 | 1371.0243 | 232.5987 | 1.5749 | 1032.1545 | 115.306 | 0.050967 | 3.0691 | Air | 677.1251 | 562.554 | 2.0344 | 4.1738 | -2.1394 | 3.1041 | 2.9238 | 2.4622 | 9.6744 | 1.5081 | 1359.2443 | 0.16173 | {"time_points_min": [0.0, 103.4272746614151, 218.7332596420823, 253.53267034863572, 486.1313974362864, 1340.8029785594981], "temperature_C": [25.0, 1032.1544943148651, 1032.1544943148651, 1371.024323451815, 1371.024323451815, 25.0], "segment_names": ["Initial", "Heating_to_intermediate", "Intermediate_hold", "Heating_to_peak", "Peak_hold", "Cooling"]} | 0 | 0 | 0 | 0
SAMPLE_000134 | 2025-10-15T22:47:07.590526 | 122.4631 | 104.6544 | 817.9129 | 21.3341 | 95.5205 | 0.61642 | 1.3114 | 71.4286 | 30.5834 | 12.0737 | 14.0596 | 0.2676 | 1245.9831 | 0.004312 | 0.17645 | 311.4918 | 1.4312 | 208.4762 | 156.4294 | 11.149 | 12.2951 | 0.29432 | 1207.8226 | 0.0040765 | 0.12232 | 488.6943 | 1.2263 | 97.0215 | 34.5277 | 11.9753 | 15.6058 | 0.33786 | 1124.9691 | 0.0050362 | 0.1146 | 348.0556 | 1.541 | 3.815 | 1356.5422 | 74.6072 | 1.4276 | 1041.7849 | 68.9985 | 0.16356 | 1.8159 | Air | 1225.8704 | 934.7674 | 0.92473 | 0.82634 | 0.098383 | 0.87554 | 2.9187 | 2.1488 | 38.3383 | 4.4774 | 1449.436 | 0.3742 | {"time_points_min": [0.0, 266.5254070827801, 335.5238655329534, 418.0298404241473, 492.6370875846571, 1425.3705656826487], "temperature_C": [25.0, 1041.784896246129, 1041.784896246129, 1356.5422397866369, 1356.5422397866369, 25.0], "segment_names": ["Initial", "Heating_to_intermediate", "Intermediate_hold", "Heating_to_peak", "Peak_hold", "Cooling"]} | 0 | 0 | 0 | 1
SAMPLE_000135 | 2025-10-15T22:47:07.590526 | 66.1477 | 58.0374 | 523.7496 | 32.0419 | 31.2115 | 0.59136 | 1.1788 | 77.2171 | 24.6475 | 11.2827 | 12.4566 | 0.32895 | 1172.5638 | 0.0084219 | 0.18893 | 351.44 | 2.2118 | 210.3753 | 150.2157 | 10.0841 | 11.1693 | 0.296 | 1206.2194 | 0.0044886 | 0.13431 | 517.4171 | 1.9057 | 97.9578 | 42.9666 | 11.8447 | 13.3471 | 0.29491 | 1089.5741 | 0.0059184 | 0.18993 | 311.0698 | 3.4912 | 9.6376 | 1434.6096 | 81.5012 | 4.2357 | 1075.284 | 42.1042 | 0.026736 | 3.235 | Nitrogen | 691.9553 | 587.003 | 1.1987 | 1.7607 | -0.562 | 1.4797 | 2.7245 | 2.1476 | 16.3458 | 0.97408 | 611.158 | 0.43949 | {"time_points_min": [0.0, 108.97719342296632, 151.08137597451605, 188.36490692079727, 269.8661263233177, 602.6617605322891], "temperature_C": [25.0, 1075.2839883909464, 1075.2839883909464, 1434.6095899558068, 1434.6095899558068, 25.0], "segment_names": ["Initial", "Heating_to_intermediate", "Intermediate_hold", "Heating_to_peak", "Peak_hold", "Cooling"]} | 0 | 0 | 0 | 1
SAMPLE_000136 | 2025-10-15T22:47:07.590526 | 145.7944 | 117.6636 | 823.1192 | 25.1896 | 46.1547 | 0.45994 | 1.344 | 56.9198 | 39.064 | 11.7717 | 12.4911 | 0.27924 | 1139.4912 | 0.0020236 | 0.23007 | 337.613 | 1.8301 | 198.3924 | 129.3127 | 11.1251 | 12.4476 | 0.30284 | 1281.7356 | 0.0025176 | 0.12931 | 581.1525 | 2.4553 | 76.0337 | 47.2033 | 11.1748 | 15.2027 | 0.31831 | 1091.7283 | 0.004715 | 0.19523 | 377.3084 | 1.9271 | 3.5286 | 1379.9992 | 168.0164 | 2.3742 | 936.3314 | 1.5191 | 0.10768 | 2.1855 | Air | 1202.1151 | 894.4635 | 0.64654 | 0.04969 | 0.59685 | 0.34812 | 3.4855 | 2.6093 | 32.6769 | 1.8323 | 1141.8782 | 0.67284 | {"time_points_min": [0.0, 258.26911979865724, 259.7881875539265, 385.5225552587151, 553.5389955132412, 1124.2633166526116], "temperature_C": [25.0, 936.3314459158802, 936.3314459158802, 1379.9992108079946, 1379.9992108079946, 25.0], "segment_names": ["Initial", "Heating_to_intermediate", "Intermediate_hold", "Heating_to_peak", "Peak_hold", "Cooling"]} | 0 | 0 | 0 | 1
SAMPLE_000137 | 2025-10-15T22:47:07.590526 | 103.8348 | 118.7398 | 970.2779 | 40.1744 | 41.3841 | 0.6098 | 1.2995 | 66.8243 | 34.2072 | 13.2557 | 14.748 | 0.31003 | 1100.9961 | 0.0061627 | 0.24146 | 358.7945 | 2.4769 | 206.2075 | 138.5336 | 9.8076 | 11.0665 | 0.29561 | 1300.6106 | 0.0030037 | 0.14827 | 474.474 | 1.7063 | 99.4903 | 43.1806 | 11.7799 | 14.595 | 0.30465 | 1196.1703 | 0.0064988 | 0.14476 | 299.3793 | 1.683 | 3.686 | 1471.9628 | 228.6847 | 5.4473 | 1002.9813 | 57.0852 | 0.034851 | 2.8058 | Air | 1366.8773 | 1051.8364 | 3.4481 | 1.9723 | 1.4759 | 2.7102 | 3.0858 | 2.0726 | 24.1516 | 1.0301 | 955.3327 | 1.4778 | {"time_points_min": [0.0, 265.32528544052127, 322.4104966451354, 449.644690096038, 678.3293707641934, 943.96075110934], "temperature_C": [25.0, 1002.9812699570283, 1002.9812699570283, 1471.9627991259335, 1471.9627991259335, 25.0], "segment_names": ["Initial", "Heating_to_intermediate", "Intermediate_hold", "Heating_to_peak", "Peak_hold", "Cooling"]} | 0 | 0 | 0 | 1
SAMPLE_000138 | 2025-10-15T22:47:07.590526 | 52.6968 | 85.325 | 748.4326 | 12.4431 | 34.8602 | 0.46777 | 1.3137 | 59.4522 | 21.7941 | 12.1067 | 14.8097 | 0.28308 | 1164.2652 | 0.0059937 | 0.16435 | 384.133 | 2.015 | 205.3475 | 139.5019 | 11.3211 | 11.8402 | 0.30903 | 1271.7272 | 0.001246 | 0.12045 | 570.2887 | 1.0489 | 91.2166 | 44.4865 | 13.2663 | 12.6903 | 0.28916 | 1000.3926 | 0.0058385 | 0.18458 | 342.9891 | 2.0021 | 2.9803 | 1473.6767 | 265.3491 | 5.3202 | 807.4386 | 8.4685 | 0.10501 | 2.4104 | Argon | 1045.3529 | 795.7359 | 0.78556 | 1.9452 | -1.1596 | 1.3654 | 3.454 | 2.2512 | 60.1486 | 2.8016 | 1045.2837 | 1.7851 | {"time_points_min": [0.0, 262.5343597161842, 271.00283263689266, 494.54805844404143, 759.8971854985965, 1032.196280720796], "temperature_C": [25.0, 807.4385840121994, 807.4385840121994, 1473.6767485416794, 1473.6767485416794, 25.0], "segment_names": ["Initial", "Heating_to_intermediate", "Intermediate_hold", "Heating_to_peak", "Peak_hold", "Cooling"]} | 0 | 0 | 0 | 1
SAMPLE_000139 | 2025-10-15T22:47:07.590526 | 117.408 | 128.4349 | 421.7225 | 31.6633 | 67.7404 | 0.55622 | 1.1864 | 60.8778 | 30.8689 | 11.4466 | 12.9815 | 0.27989 | 1100.3298 | 0.0078487 | 0.1741 | 407.4808 | 2.0616 | 200.1363 | 139.439 | 10.1039 | 12.3705 | 0.30994 | 1261.4015 | 0.0044161 | 0.14992 | 476.1345 | 2.2761 | 94.2305 | 30.4365 | 13.4845 | 15.3085 | 0.34373 | 1138.8063 | 0.0023767 | 0.18389 | 345.3136 | 3.4981 | 1.4778 | 1305.0018 | 194.1284 | 3.5424 | 1008.5587 | 115.4827 | 0.13178 | 0.55017 | Air | 618.2496 | 521.1262 | 1.3427 | 3.3806 | -2.0378 | 2.3616 | 3.2875 | 2.1239 | 13.319 | 2.1394 | 1561.0558 | 2.397 | {"time_points_min": [0.0, 665.5425841252647, 781.0252593018834, 981.6188229527297, 1175.7472205322408, 1537.0818293091038], "temperature_C": [25.0, 1008.5586516935157, 1008.5586516935157, 1305.0017940389948, 1305.0017940389948, 25.0], "segment_names": ["Initial", "Heating_to_intermediate", "Intermediate_hold", "Heating_to_peak", "Peak_hold", "Cooling"]} | 0 | 0 | 0 | 0
SAMPLE_000140 | 2025-10-15T22:47:07.590526 | 148.3796 | 67.85 | 723.835 | 45.8977 | 40.9822 | 0.52298 | 1.1617 | 66.9661 | 37.4795 | 10.6449 | 12.6985 | 0.31342 | 1228.2572 | 0.0043736 | 0.17113 | 327.3741 | 2.8809 | 207.7717 | 131.1005 | 9.5088 | 11.5935 | 0.28428 | 1328.7202 | 0.0023265 | 0.16643 | 482.5224 | 2.3472 | 82.021 | 46.6639 | 11.6623 | 15.4525 | 0.31493 | 1185.8982 | 0.0059667 | 0.20611 | 354.9545 | 2.1131 | 9.061 | 1488.1698 | 259.9887 | 2.5479 | 1034.9283 | 84.6143 | 0.1656 | 0.97858 | Reducing (H2/N2) | 941.7762 | 810.7149 | 1.1361 | 2.1535 | -1.0174 | 1.6448 | 3.1026 | 2.5332 | 15.7706 | 0.8929 | 1092.9222 | 0.28119 | {"time_points_min": [0.0, 111.45921508963063, 196.07351873706608, 246.094832170046, 506.0835179586374, 1080.3510548563643], "temperature_C": [25.0, 1034.9283222052272, 1034.9283222052272, 1488.169816048934, 1488.169816048934, 25.0], "segment_names": ["Initial", "Heating_to_intermediate", "Intermediate_hold", "Heating_to_peak", "Peak_hold", "Cooling"]} | 0 | 0 | 0 | 0
SAMPLE_000141 | 2025-10-15T22:47:07.590526 | 137.9362 | 68.8045 | 907.0911 | 43.1827 | 81.3849 | 0.62765 | 1.2086 | 52.0895 | 46.537 | 11.2522 | 12.3525 | 0.27797 | 1108.2586 | 0.0097344 | 0.16795 | 314.4978 | 1.3747 | 192.9792 | 135.5948 | 10.5083 | 12.4973 | 0.30143 | 1255.1691 | 0.001798 | 0.18242 | 530.7178 | 1.0389 | 73.5013 | 48.4918 | 12.0341 | 15.6388 | 0.29643 | 1121.4249 | 0.00349 | 0.20482 | 371.7153 | 1.9083 | 4.2701 | 1367.4494 | 67.1584 | 6.1389 | 1020.7173 | 10.1846 | 0.046358 | 3.954 | Vacuum | 1246.8794 | 1031.6587 | 0.74392 | 1.5259 | -0.78197 | 1.1349 | 3.7048 | 2.6255 | 21.0059 | 1.8847 | 620.3363 | 1.4376 | {"time_points_min": [0.0, 233.1850806762205, 243.36967529653373, 324.5701852928014, 391.72858686169036, 610.409218732784], "temperature_C": [25.0, 1020.7172842449146, 1020.7172842449146, 1367.4493781606932, 1367.4493781606932, 25.0], "segment_names": ["Initial", "Heating_to_intermediate", "Intermediate_hold", "Heating_to_peak", "Peak_hold", "Cooling"]} | 0 | 0 | 1 | 1
SAMPLE_000142 | 2025-10-15T22:47:07.590526 | 122.8863 | 76.8374 | 544.0768 | 42.704 | 82.5119 | 0.45205 | 1.2528 | 58.1538 | 36.1533 | 12.7146 | 12.4375 | 0.30008 | 1101.4996 | 0.0055313 | 0.23138 | 314.1414 | 2.5441 | 191.4716 | 143.094 | 11.3896 | 11.67 | 0.31706 | 1251.2349 | 0.0012067 | 0.14356 | 562.9264 | 1.3338 | 94.5399 | 57.6449 | 13.5239 | 13.8113 | 0.30593 | 1154.4661 | 0.0043195 | 0.19935 | 382.4773 | 1.8238 | 8.6644 | 1405.1067 | 279.8072 | 1.1931 | 1019.7675 | 5.7469 | 0.033203 | 0.692 | Reducing (H2/N2) | 838.5176 | 669.2927 | 1.325 | 2.1344 | -0.80937 | 1.7297 | 3.2925 | 2.0253 | 12.7407 | 1.9322 | 1625.3957 | 0.1377 | {"time_points_min": [0.0, 114.8102976418478, 120.5572068462065, 165.03081641231174, 444.8380656210604, 1601.5569442618043], "temperature_C": [25.0, 1019.7675131640915, 1019.7675131640915, 1405.1066586779837, 1405.1066586779837, 25.0], "segment_names": ["Initial", "Heating_to_intermediate", "Intermediate_hold", "Heating_to_peak", "Peak_hold", "Cooling"]} | 0 | 0 | 0 | 0
SAMPLE_000143 | 2025-10-15T22:47:07.590526 | 55.7611 | 82.3493 | 902.4801 | 9.3266 | 20.434 | 0.5649 | 1.2816 | 50.4065 | 41.5756 | 11.0303 | 14.1805 | 0.28793 | 1227.7297 | 0.0035948 | 0.23102 | 326.0557 | 2.7354 | 213.8604 | 143.6691 | 10.7067 | 11.2405 | 0.31508 | 1332.6414 | 0.0021132 | 0.1233 | 499.0163 | 1.5284 | 69.7642 | 53.9893 | 12.3753 | 12.994 | 0.30518 | 1068.4528 | 0.0052213 | 0.10878 | 333.1118 | 1.8888 | 6.5801 | 1495.4863 | 245.9724 | 5.9767 | 1080.8629 | 99.5492 | 0.016832 | 1.9533 | Air | 1194.7762 | 932.2406 | 0.32366 | 1.6687 | -1.345 | 0.99616 | 4.2427 | 3.0655 | 96.7646 | 2.1909 | 823.0167 | 0.9083 | {"time_points_min": [0.0, 160.4636808960664, 260.0128454970182, 323.0248120092407, 568.9972053846574, 815.034440806924], "temperature_C": [25.0, 1080.8629056470768, 1080.8629056470768, 1495.4863125177249, 1495.4863125177249, 25.0], "segment_names": ["Initial", "Heating_to_intermediate", "Intermediate_hold", "Heating_to_peak", "Peak_hold", "Cooling"]} | 0 | 1 | 0 | 1
SAMPLE_000144 | 2025-10-15T22:47:07.590526 | 132.7243 | 124.9535 | 342.7921 | 10.5469 | 43.2021 | 0.52602 | 1.2777 | 57.1336 | 35.1794 | 10.635 | 14.2072 | 0.33703 | 1115.6226 | 0.0058496 | 0.15092 | 395.5482 | 1.6211 | 219.5011 | 132.265 | 9.5148 | 10.8722 | 0.31558 | 1317.5131 | 0.0038936 | 0.13642 | 462.8939 | 1.4981 | 99.7477 | 63.0164 | 12.9453 | 15.7137 | 0.28111 | 1023.1641 | 0.0022967 | 0.21842 | 357.9437 | 3.3345 | 9.2021 | 1320.7579 | 223.607 | 3.0792 | 1056.6654 | 93.9547 | 0.16021 | 2.8933 | Air | 506.68 | 396.5411 | 1.1202 | 3.4304 | -2.3102 | 2.2753 | 3.8419 | 2.2006 | 32.5016 | 4.0962 | 890.0155 | 0.33462 | {"time_points_min": [0.0, 112.11147959164042, 206.06614469446805, 234.76517710843797, 458.3722266463533, 879.1797907889372], "temperature_C": [25.0, 1056.6653988139535, 1056.6653988139535, 1320.7578791627773, 1320.7578791627773, 25.0], "segment_names": ["Initial", "Heating_to_intermediate", "Intermediate_hold", "Heating_to_peak", "Peak_hold", "Cooling"]} | 0 | 0 | 0 | 1
SAMPLE_000145 | 2025-10-15T22:47:07.590526 | 119.1001 | 58.5697 | 386.0815 | 15.7319 | 21.7533 | 0.52695 | 1.2934 | 68.0918 | 34.3685 | 11.4887 | 13.6165 | 0.29509 | 1128.1119 | 0.0010494 | 0.16273 | 364.9662 | 1.9935 | 211.2031 | 128.5393 | 10.1815 | 11.5943 | 0.28035 | 1229.1661 | 0.0022968 | 0.16334 | 534.9205 | 1.1646 | 66.308 | 46.7169 | 12.0945 | 14.5987 | 0.3071 | 1022.7711 | 0.0041649 | 0.20101 | 322.1857 | 2.6473 | 9.6929 | 1488.4111 | 225.7348 | 6.3292 | 988.8274 | 32.5798 | 0.14989 | 2.7605 | Reducing (H2/N2) | 547.8419 | 423.5668 | 1.3072 | 1.913 | -0.60587 | 1.6101 | 3.1017 | 3.1852 | 24.5413 | 1.3828 | 647.0379 | 0.65297 | {"time_points_min": [0.0, 99.4360567105961, 132.01585080057384, 183.55685693387585, 409.29169414409535, 640.5086900858832], "temperature_C": [25.0, 988.8274196970008, 988.8274196970008, 1488.4111380520962, 1488.4111380520962, 25.0], "segment_names": ["Initial", "Heating_to_intermediate", "Intermediate_hold", "Heating_to_peak", "Peak_hold", "Cooling"]} | 0 | 0 | 1 | 1
SAMPLE_000146 | 2025-10-15T22:47:07.590526 | 89.7301 | 103.2468 | 551.5484 | 34.7627 | 21.1654 | 0.54248 | 1.2107 | 40.5697 | 20.6909 | 10.5031 | 12.9065 | 0.30714 | 1212.0876 | 0.0058854 | 0.18875 | 337.4614 | 1.502 | 181.2413 | 142.5654 | 9.679 | 12.2975 | 0.32377 | 1208.7848 | 0.0028184 | 0.18056 | 520.7476 | 1.9881 | 71.2866 | 49.6763 | 13.5458 | 15.3069 | 0.33676 | 1004.7457 | 0.0029309 | 0.12283 | 334.8273 | 2.1623 | 2.978 | 1352.5783 | 235.6776 | 2.059 | 817.923 | 88.1389 | 0.062005 | 2.8251 | Air | 735.4786 | 607.4764 | 0.82415 | 3.8668 | -3.0427 | 2.3455 | 4.4674 | 2.5424 | 15.8661 | 0.60885 | 1434.9174 | 0.6914 | {"time_points_min": [0.0, 266.2593554440789, 354.3982156114624, 533.9326269741451, 769.6102013794816, 1414.38068753499], "temperature_C": [25.0, 817.9230149762184, 817.9230149762184, 1352.5782818766056, 1352.5782818766056, 25.0], "segment_names": ["Initial", "Heating_to_intermediate", "Intermediate_hold", "Heating_to_peak", "Peak_hold", "Cooling"]} | 0 | 0 | 0 | 1
SAMPLE_000147 | 2025-10-15T22:47:07.590526 | 72.5875 | 55.6588 | 924.5038 | 25.329 | 42.2186 | 0.53524 | 1.2887 | 60.3999 | 39.9972 | 12.645 | 13.1613 | 0.34684 | 1158.2625 | 0.0039412 | 0.17093 | 336.1984 | 2.2759 | 180.7648 | 143.7768 | 10.7864 | 10.8795 | 0.30679 | 1230.6446 | 0.0014414 | 0.15429 | 544.4964 | 1.6228 | 67.6397 | 35.7064 | 11.0641 | 15.1107 | 0.28349 | 1050.3949 | 0.0030866 | 0.12168 | 293.3607 | 1.608 | 7.105 | 1319.295 | 101.635 | 2.0334 | 877.2201 | 2.6449 | 0.15466 | 2.8629 | Vacuum | 1278.5017 | 992.0515 | 1.8585 | 0.2777 | 1.5808 | 1.0681 | 2.9928 | 2.6725 | 36.4998 | 1.6668 | 938.7906 | 0.28619 | {"time_points_min": [0.0, 119.94694885727662, 122.59189389053114, 184.81236876806716, 286.44734798402305, 922.9770207172778], "temperature_C": [25.0, 877.2200661032134, 877.2200661032134, 1319.2949810408288, 1319.2949810408288, 25.0], "segment_names": ["Initial", "Heating_to_intermediate", "Intermediate_hold", "Heating_to_peak", "Peak_hold", "Cooling"]} | 0 | 0 | 0 | 1
SAMPLE_000148 | 2025-10-15T22:47:07.590526 | 124.3668 | 111.8116 | 646.4049 | 37.0918 | 65.2596 | 0.57046 | 1.175 | 75.7009 | 49.3642 | 11.8385 | 14.8219 | 0.29927 | 1177.1735 | 0.0022111 | 0.20423 | 323.9794 | 1.2251 | 187.1243 | 137.6386 | 10.7251 | 11.6007 | 0.30211 | 1307.6109 | 0.0039703 | 0.14526 | 509.7971 | 1.5161 | 63.7057 | 35.0177 | 11.2656 | 12.5509 | 0.28266 | 1043.2215 | 0.0028703 | 0.15647 | 310.8065 | 2.0593 | 7.4429 | 1457.6556 | 295.5464 | 4.9324 | 814.8131 | 114.2425 | 0.021038 | 1.6977 | Vacuum | 879.8177 | 748.7563 | 1.1134 | 0.54049 | 0.57289 | 0.82693 | 2.4719 | 2.9373 | 17.4272 | 1.7594 | 901.1632 | 0.66269 | {"time_points_min": [0.0, 106.11643237321509, 220.3589247475045, 306.7289247665265, 602.2753240009533, 892.7357266099643], "temperature_C": [25.0, 814.8130983283767, 814.8130983283767, 1457.6556420517388, 1457.6556420517388, 25.0], "segment_names": ["Initial", "Heating_to_intermediate", "Intermediate_hold", "Heating_to_peak", "Peak_hold", "Cooling"]} | 0 | 0 | 0 | 1
SAMPLE_000149 | 2025-10-15T22:47:07.590526 | 106.1506 | 133.7833 | 958.3279 | 31.7027 | 29.0274 | 0.51417 | 1.2642 | 78.3875 | 43.0811 | 10.7411 | 13.7435 | 0.32933 | 1163.7739 | 0.0053324 | 0.24996 | 435.241 | 1.5232 | 211.3833 | 158.2348 | 11.0592 | 10.6972 | 0.28875 | 1222.3087 | 0.0012841 | 0.17691 | 459.7791 | 1.6457 | 77.9073 | 44.7282 | 11.3897 | 15.7516 | 0.32879 | 1015.0806 | 0.0064125 | 0.10284 | 347.9682 | 2.3233 | 3.9965 | 1485.9983 | 196.2972 | 1.1253 | 906.0167 | 47.5769 | 0.10958 | 2.2665 | Reducing (H2/N2) | 1288.3224 | 1019.058 | -0.31803 | 0.33055 | -0.64859 | 0.32429 | 2.6966 | 2.7133 | 30.2286 | 0.91561 | 1936.2255 | 0.28158 | {"time_points_min": [0.0, 220.44958618518768, 268.02648235747216, 413.15051158790584, 609.4477447006791, 1907.753844283545], "temperature_C": [25.0, 906.0167330667819, 906.0167330667819, 1485.998307696182, 1485.998307696182, 25.0], "segment_names": ["Initial", "Heating_to_intermediate", "Intermediate_hold", "Heating_to_peak", "Peak_hold", "Cooling"]} | 0 | 0 | 0 | 1
SAMPLE_000150 | 2025-10-15T22:47:07.590526 | 52.4983 | 128.7729 | 680.9558 | 7.9291 | 66.8449 | 0.55178 | 1.1752 | 50.1246 | 38.1676 | 11.9273 | 12.3359 | 0.25084 | 1151.6135 | 0.0034959 | 0.15947 | 433.4036 | 1.9483 | 187.661 | 150.6872 | 10.8892 | 11.5753 | 0.28627 | 1248.5303 | 0.0006216 | 0.18028 | 577.4422 | 1.6849 | 98.2726 | 54.1858 | 13.1308 | 14.7072 | 0.29376 | 1199.6766 | 0.0065506 | 0.14252 | 381.2194 | 1.8191 | 4.5395 | 1420.2483 | 246.2769 | 4.9944 | 819.1019 | 7.7143 | 0.11269 | 3.6918 | Air | 888.1641 | 755.7298 | 1.0381 | 2.2416 | -1.2036 | 1.6398 | 3.7439 | 1.9096 | 85.8811 | 8.4304 | 851.2233 | 1.1002 | {"time_points_min": [0.0, 174.93054609730396, 182.6448250451246, 315.0697443862593, 561.3466417790403, 840.7105189082258], "temperature_C": [25.0, 819.101888692324, 819.101888692324, 1420.248348843599, 1420.248348843599, 25.0], "segment_names": ["Initial", "Heating_to_intermediate", "Intermediate_hold", "Heating_to_peak", "Peak_hold", "Cooling"]} | 0 | 1 | 0 | 1
SAMPLE_000151 | 2025-10-15T22:47:07.590526 | 108.2444 | 134.5227 | 549.767 | 18.655 | 93.9074 | 0.56792 | 1.1561 | 48.3003 | 28.0886 | 11.1273 | 12.0607 | 0.34135 | 1225.8575 | 0.0071072 | 0.15492 | 343.4748 | 2.1934 | 208.9465 | 134.9158 | 10.525 | 10.5716 | 0.28802 | 1240.0215 | 0.0037664 | 0.16216 | 485.4513 | 2.1146 | 77.6755 | 43.0387 | 13.9503 | 13.394 | 0.33656 | 1054.4278 | 0.0067427 | 0.10579 | 393.4607 | 2.6188 | 4.6877 | 1483.8052 | 63.5038 | 6.6829 | 850.6832 | 28.7237 | 0.13706 | 4.8755 | Air | 765.6972 | 662.3293 | 0.60235 | 3.4253 | -2.8229 | 2.0138 | 4.326 | 2.69 | 29.4702 | 5.0339 | 630.7916 | 1.4256 | {"time_points_min": [0.0, 176.1388868908525, 204.86254625888225, 339.9233116745788, 403.4271388727674, 621.7175770671963], "temperature_C": [25.0, 850.6832253744876, 850.6832253744876, 1483.8052484464463, 1483.8052484464463, 25.0], "segment_names": ["Initial", "Heating_to_intermediate", "Intermediate_hold", "Heating_to_peak", "Peak_hold", "Cooling"]} | 0 | 0 | 1 | 1
SAMPLE_000152 | 2025-10-15T22:47:07.590526 | 124.4298 | 106.0009 | 325.394 | 32.4347 | 85.3919 | 0.47718 | 1.3304 | 54.5033 | 27.5239 | 10.8811 | 12.009 | 0.33096 | 1207.1436 | 0.0022563 | 0.16769 | 325.7495 | 2.9795 | 212.8269 | 141.6714 | 10.6958 | 12.4876 | 0.30415 | 1312.7872 | 0.002321 | 0.13364 | 539.3468 | 1.1432 | 85.3478 | 60.3741 | 13.7823 | 14.4786 | 0.31377 | 1040.1124 | 0.0021245 | 0.17449 | 382.66 | 2.0159 | 3.013 | 1367.0644 | 245.7339 | 3.8976 | 985.5043 | 74.3523 | 0.14776 | 4.3403 | Reducing (H2/N2) | 589.6411 | 443.2207 | 0.18536 | 3.0865 | -2.9012 | 1.6359 | 3.9048 | 2.4936 | 10.0323 | 2.6327 | 1124.5501 | 1.2936 | {"time_points_min": [0.0, 318.78185722997824, 393.13412426344115, 519.7701266107135, 765.5040345211888, 1109.8385688792603], "temperature_C": [25.0, 985.5043464184125, 985.5043464184125, 1367.0644255412872, 1367.0644255412872, 25.0], "segment_names": ["Initial", "Heating_to_intermediate", "Intermediate_hold", "Heating_to_peak", "Peak_hold", "Cooling"]} | 0 | 0 | 0 | 0
SAMPLE_000153 | 2025-10-15T22:47:07.590526 | 147.3043 | 62.8574 | 819.915 | 22.9726 | 54.4297 | 0.58928 | 1.1653 | 67.1974 | 26.2637 | 13.3105 | 13.8896 | 0.27631 | 1203.0479 | 0.0083476 | 0.24031 | 408.096 | 1.3209 | 206.8122 | 132.3073 | 10.185 | 11.5044 | 0.29506 | 1208.2787 | 0.0019446 | 0.19853 | 535.3879 | 2.4466 | 62.8667 | 62.7704 | 13.0228 | 12.6404 | 0.30196 | 1087.8693 | 0.006451 | 0.20601 | 296.4699 | 1.7284 | 1.6982 | 1388.4983 | 86.0799 | 1.3838 | 1086.1218 | 50.5305 | 0.094985 | 4.8401 | Air | 1045.6759 | 897.3173 | 3.1255 | 2.8377 | 0.28779 | 2.9816 | 3.0777 | 3.2897 | 35.691 | 2.3693 | 1957.6138 | 0.81486 | {"time_points_min": [0.0, 624.8439807168285, 675.3745242762404, 853.4295528899461, 939.5094289256652, 1924.8264951601604], "temperature_C": [25.0, 1086.1218447784422, 1086.1218447784422, 1388.4982559553598, 1388.4982559553598, 25.0], "segment_names": ["Initial", "Heating_to_intermediate", "Intermediate_hold", "Heating_to_peak", "Peak_hold", "Cooling"]} | 0 | 0 | 0 | 1
SAMPLE_000154 | 2025-10-15T22:47:07.590526 | 70.3759 | 112.1277 | 917.6983 | 5.9586 | 62.2685 | 0.45326 | 1.214 | 65.7375 | 35.478 | 12.8152 | 12.0909 | 0.34865 | 1223.5177 | 0.0031366 | 0.18966 | 415.8339 | 1.9146 | 187.0114 | 143.4114 | 9.8782 | 12.0148 | 0.2982 | 1252.7821 | 0.0030937 | 0.1241 | 532.2784 | 2.0046 | 81.8725 | 69.8654 | 11.6003 | 15.5893 | 0.28517 | 1076.6847 | 0.0011442 | 0.18615 | 380.7322 | 2.1009 | 4.6164 | 1376.2805 | 248.7438 | 4.3686 | 916.2915 | 95.3701 | 0.095687 | 3.8722 | Air | 1196.9321 | 985.9254 | 2.937 | 1.7221 | 1.2149 | 2.3295 | 2.8448 | 2.2842 | 154.0113 | 10.4501 | 957.2802 | 0.94631 | {"time_points_min": [0.0, 193.06896488982048, 288.43911374698087, 388.0805736517516, 636.8244074980258, 946.1420839450795], "temperature_C": [25.0, 916.2915290210472, 916.2915290210472, 1376.280472366208, 1376.280472366208, 25.0], "segment_names": ["Initial", "Heating_to_intermediate", "Intermediate_hold", "Heating_to_peak", "Peak_hold", "Cooling"]} | 0 | 1 | 0 | 1
SAMPLE_000155 | 2025-10-15T22:47:07.590526 | 74.6973 | 87.5179 | 549.0623 | 49.7396 | 25.0636 | 0.50081 | 1.28 | 52.029 | 43.617 | 11.045 | 12.2981 | 0.34654 | 1178.5918 | 0.009064 | 0.23679 | 310.6308 | 2.2375 | 193.6037 | 122.0193 | 10.0484 | 11.5863 | 0.29541 | 1200.9913 | 0.0037181 | 0.1445 | 468.4885 | 2.3816 | 90.6201 | 46.1789 | 12.0383 | 15.6939 | 0.34378 | 1064.1892 | 0.001875 | 0.14098 | 321.7512 | 2.782 | 4.807 | 1484.8564 | 185.9416 | 6.0752 | 987.9855 | 83.0367 | 0.14813 | 2.4472 | Argon | 798.5521 | 623.8655 | 0.99664 | 1.9899 | -0.99328 | 1.4933 | 3.7211 | 2.1364 | 11.0387 | 0.5039 | 822.2878 | 1.2638 | {"time_points_min": [0.0, 200.33190265254245, 283.3686286413908, 386.7337108614139, 572.6752985344252, 812.9718894932869], "temperature_C": [25.0, 987.9855375048116, 987.9855375048116, 1484.8563700727002, 1484.8563700727002, 25.0], "segment_names": ["Initial", "Heating_to_intermediate", "Intermediate_hold", "Heating_to_peak", "Peak_hold", "Cooling"]} | 0 | 0 | 1 | 0
SAMPLE_000156 | 2025-10-15T22:47:07.590526 | 134.2013 | 53.102 | 352.9639 | 27.4783 | 89.112 | 0.5753 | 1.1591 | 59.27 | 45.7216 | 12.2013 | 12.846 | 0.27148 | 1188.1685 | 0.0071819 | 0.16338 | 330.3561 | 1.1058 | 211.0905 | 135.1245 | 10.0761 | 11.8307 | 0.31209 | 1203.4372 | 0.004927 | 0.19528 | 474.9056 | 1.2874 | 59.2337 | 36.6596 | 13.3241 | 13.1896 | 0.31995 | 1117.7262 | 0.00463 | 0.16094 | 328.1941 | 2.1963 | 8.8197 | 1317.8832 | 70.4624 | 1.7268 | 923.2963 | 111.0872 | 0.15795 | 0.59812 | Reducing (H2/N2) | 544.2509 | 469.5542 | 2.1252 | 3.248 | -1.1228 | 2.6866 | 3.5615 | 3.5637 | 12.8452 | 3.243 | 1094.1651 | 0.19579 | {"time_points_min": [0.0, 101.85069288492652, 212.93789168850773, 257.6769703707617, 328.1393774576273, 1076.8529062121356], "temperature_C": [25.0, 923.2962991506653, 923.2962991506653, 1317.8831956098347, 1317.8831956098347, 25.0], "segment_names": ["Initial", "Heating_to_intermediate", "Intermediate_hold", "Heating_to_peak", "Peak_hold", "Cooling"]} | 0 | 0 | 0 | 0
SAMPLE_000157 | 2025-10-15T22:47:07.590526 | 120.619 | 83.728 | 396.6368 | 49.0808 | 53.1434 | 0.56227 | 1.1554 | 64.4679 | 33.9341 | 11.8596 | 14.9656 | 0.29228 | 1225.101 | 0.008946 | 0.2209 | 435.0286 | 2.0643 | 183.7282 | 148.1517 | 11.1427 | 12.2725 | 0.31611 | 1280.8093 | 0.0013362 | 0.14213 | 592.578 | 2.1076 | 93.2582 | 38.0892 | 13.713 | 12.6811 | 0.30706 | 1042.5329 | 0.0017544 | 0.10876 | 317.6393 | 2.4455 | 8.4649 | 1422.1875 | 82.0151 | 4.0867 | 991.8076 | 101.8118 | 0.057777 | 4.1643 | Nitrogen | 576.3623 | 498.861 | 0.71688 | 2.5702 | -1.8534 | 1.6436 | 2.8499 | 1.9701 | 8.0813 | 1.0828 | 699.8428 | 0.48278 | {"time_points_min": [0.0, 114.21433880092619, 216.02615605389795, 266.8693273607603, 348.8844026575498, 690.7720176771358], "temperature_C": [25.0, 991.807574628646, 991.807574628646, 1422.1875396459432, 1422.1875396459432, 25.0], "segment_names": ["Initial", "Heating_to_intermediate", "Intermediate_hold", "Heating_to_peak", "Peak_hold", "Cooling"]} | 0 | 0 | 0 | 0
SAMPLE_000158 | 2025-10-15T22:47:07.590526 | 64.4042 | 93.4416 | 616.6246 | 47.8611 | 74.4155 | 0.60262 | 1.1895 | 55.0924 | 38.7431 | 12.286 | 14.5338 | 0.3498 | 1138.2567 | 0.0047452 | 0.17777 | 412.2003 | 1.4214 | 201.1816 | 136.0459 | 10.4614 | 10.9391 | 0.31992 | 1260.7304 | 0.0007231 | 0.1695 | 506.5985 | 2.3063 | 87.5384 | 55.8515 | 12.1245 | 15.267 | 0.31999 | 1160.4469 | 0.0010483 | 0.2193 | 348.3131 | 2.8093 | 2.5051 | 1453.8543 | 219.2158 | 6.4631 | 1037.9796 | 28.8001 | 0.089704 | 1.016 | Argon | 878.9403 | 738.9012 | 1.8247 | 1.6631 | 0.16151 | 1.7439 | 3.6517 | 2.2982 | 12.8836 | 1.5548 | 1053.3149 | 2.5799 | {"time_points_min": [0.0, 404.3627666657361, 433.1628554775315, 599.1723850329845, 818.3881711386225, 1039.4672835372135], "temperature_C": [25.0, 1037.9795889533302, 1037.9795889533302, 1453.854340226932, 1453.854340226932, 25.0], "segment_names": ["Initial", "Heating_to_intermediate", "Intermediate_hold", "Heating_to_peak", "Peak_hold", "Cooling"]} | 0 | 0 | 1 | 0
SAMPLE_000159 | 2025-10-15T22:47:07.590526 | 120.4256 | 51.8144 | 829.9318 | 29.4263 | 77.7468 | 0.47788 | 1.2307 | 55.4172 | 22.0461 | 10.6262 | 12.0707 | 0.25613 | 1221.6205 | 0.0048922 | 0.2237 | 390.9744 | 1.6149 | 184.4506 | 132.214 | 10.5693 | 11.71 | 0.28134 | 1293.754 | 0.0020258 | 0.12709 | 580.7612 | 1.0263 | 72.0155 | 68.3857 | 11.2518 | 13.7551 | 0.33549 | 1118.335 | 0.0054019 | 0.17264 | 368.9768 | 2.4815 | 8.474 | 1359.9015 | 183.409 | 5.0043 | 1085.8608 | 28.9339 | 0.069614 | 3.4715 | Air | 1153.3045 | 937.1049 | 0.056922 | 0.68251 | -0.62559 | 0.36972 | 3.3284 | 2.5613 | 28.2037 | 2.6421 | 644.568 | 0.59055 | {"time_points_min": [0.0, 125.1898620776163, 154.12379246014734, 186.46273119194348, 369.87169722636764, 636.6221508470164], "temperature_C": [25.0, 1085.8607988473063, 1085.8607988473063, 1359.9014584305664, 1359.9014584305664, 25.0], "segment_names": ["Initial", "Heating_to_intermediate", "Intermediate_hold", "Heating_to_peak", "Peak_hold", "Cooling"]} | 0 | 0 | 0 | 1
SAMPLE_000160 | 2025-10-15T22:47:07.590526 | 118.1626 | 56.4656 | 955.1961 | 23.8558 | 79.9515 | 0.53012 | 1.2235 | 74.1984 | 23.9548 | 11.1431 | 13.3215 | 0.30012 | 1244.8012 | 0.0055666 | 0.15022 | 354.4398 | 2.8906 | 182.4914 | 124.789 | 10.6136 | 11.2196 | 0.31969 | 1323.0714 | 0.0040049 | 0.18435 | 466.7842 | 2.137 | 53.584 | 58.8723 | 12.173 | 14.6724 | 0.31799 | 1133.7606 | 0.0064084 | 0.14349 | 301.5062 | 2.4553 | 2.0654 | 1465.1036 | 213.6368 | 5.651 | 949.013 | 19.8356 | 0.0089796 | 1.6927 | Argon | 1295.6813 | 1059.0033 | 0.52952 | 1.5594 | -1.0299 | 1.0445 | 2.4595 | 3.4057 | 40.0404 | 3.3514 | 1202.1036 | 2.7361 | {"time_points_min": [0.0, 447.3845873567697, 467.2201568859083, 717.0986240722307, 930.7354651891299, 1185.5751980276088], "temperature_C": [25.0, 949.0130324984362, 949.0130324984362, 1465.103588020344, 1465.103588020344, 25.0], "segment_names": ["Initial", "Heating_to_intermediate", "Intermediate_hold", "Heating_to_peak", "Peak_hold", "Cooling"]} | 0 | 0 | 0 | 1
SAMPLE_000161 | 2025-10-15T22:47:07.590526 | 62.9013 | 53.9121 | 879.4621 | 42.0446 | 26.6719 | 0.57929 | 1.2421 | 77.0459 | 36.0017 | 11.0414 | 13.9889 | 0.33176 | 1170.5138 | 0.0084996 | 0.23429 | 365.2674 | 1.2283 | 208.6981 | 144.0391 | 10.3029 | 11.9279 | 0.29273 | 1291.5557 | 0.00072989 | 0.14285 | 556.821 | 1.3286 | 92.2489 | 42.4704 | 11.5139 | 14.1949 | 0.33765 | 1021.6686 | 0.0073237 | 0.15235 | 340.2738 | 3.1838 | 2.8706 | 1351.7735 | 187.2162 | 2.8906 | 1088.3608 | 110.266 | 0.004851 | 0.73406 | Vacuum | 1177.7301 | 948.1787 | 0.73851 | 1.211 | -0.47248 | 0.97475 | 2.7088 | 2.2623 | 20.9174 | 0.63437 | 1236.0327 | 1.007 | {"time_points_min": [0.0, 370.43466869751103, 480.70066247022993, 572.4636749602712, 759.679879743509, 1218.6749213007972], "temperature_C": [25.0, 1088.360776319121, 1088.360776319121, 1351.7734545705482, 1351.7734545705482, 25.0], "segment_names": ["Initial", "Heating_to_intermediate", "Intermediate_hold", "Heating_to_peak", "Peak_hold", "Cooling"]} | 0 | 0 | 0 | 1
SAMPLE_000162 | 2025-10-15T22:47:07.590526 | 116.0632 | 147.2733 | 918.9197 | 8.9085 | 86.0283 | 0.466 | 1.3079 | 44.3168 | 46.8528 | 10.8941 | 13.4266 | 0.27723 | 1207.4181 | 0.0023907 | 0.16095 | 422.6321 | 2.1339 | 207.5685 | 128.9949 | 10.8052 | 10.5672 | 0.28344 | 1211.3396 | 0.00096972 | 0.19614 | 463.4741 | 1.2642 | 71.1015 | 42.7817 | 13.957 | 14.4703 | 0.31535 | 1023.9214 | 0.0073425 | 0.15631 | 382.0781 | 2.9821 | 5.3431 | 1412.1446 | 230.0577 | 5.4015 | 831.5343 | 63.0767 | 0.04517 | 2.5481 | Air | 1325.9851 | 1013.8566 | 0.08886 | 3.1518 | -3.0629 | 1.6203 | 4.6837 | 2.9193 | 103.1509 | 9.6569 | 818.8601 | 1.0109 | {"time_points_min": [0.0, 150.94759456447773, 214.0242537672276, 322.68886015611974, 552.7465353773858, 809.5529246087798], "temperature_C": [25.0, 831.5343083689397, 831.5343083689397, 1412.1446414512052, 1412.1446414512052, 25.0], "segment_names": ["Initial", "Heating_to_intermediate", "Intermediate_hold", "Heating_to_peak", "Peak_hold", "Cooling"]} | 0 | 1 | 0 | 1
SAMPLE_000163 | 2025-10-15T22:47:07.590526 | 73.1098 | 111.9358 | 560.7582 | 25.2891 | 27.6078 | 0.54189 | 1.3171 | 45.7649 | 46.7884 | 10.5471 | 12.1364 | 0.34847 | 1152.4285 | 0.0085756 | 0.21369 | 303.8945 | 1.9057 | 185.7619 | 131.697 | 10.067 | 12.1132 | 0.31091 | 1245.8788 | 0.00078676 | 0.16475 | 503.3281 | 1.9588 | 56.1551 | 58.2871 | 11.3714 | 15.5797 | 0.29147 | 1146.8433 | 0.0027366 | 0.17741 | 311.8842 | 1.6603 | 5.9452 | 1358.6354 | 108.8284 | 7.243 | 800.8762 | 61.4451 | 0.13676 | 3.7882 | Argon | 808.2715 | 613.6551 | 0.48004 | 1.3044 | -0.82439 | 0.89223 | 4.059 | 3.308 | 22.174 | 1.0917 | 586.3806 | 1.2183 | {"time_points_min": [0.0, 130.50522150759375, 191.95035520968864, 285.76749474780337, 394.59588718563214, 578.7239218147178], "temperature_C": [25.0, 800.876234134678, 800.876234134678, 1358.6354416303304, 1358.6354416303304, 25.0], "segment_names": ["Initial", "Heating_to_intermediate", "Intermediate_hold", "Heating_to_peak", "Peak_hold", "Cooling"]} | 0 | 0 | 1 | 1
SAMPLE_000164 | 2025-10-15T22:47:07.590526 | 91.0644 | 95.1621 | 584.9385 | 13.9522 | 68.7105 | 0.49404 | 1.1801 | 45.5149 | 27.229 | 11.7473 | 14.4562 | 0.2926 | 1179.4676 | 0.0083374 | 0.24921 | 442.5153 | 1.5172 | 185.4272 | 130.84 | 11.4305 | 10.8949 | 0.32134 | 1207.6018 | 0.0037872 | 0.14868 | 499.6479 | 2.2841 | 95.4212 | 45.2564 | 11.4914 | 13.0888 | 0.29724 | 1077.381 | 0.0063648 | 0.1898 | 318.2997 | 1.6056 | 8.0571 | 1466.5077 | 161.9768 | 6.2703 | 996.7407 | 72.9261 | 0.092438 | 0.051256 | Reducing (H2/N2) | 787.8295 | 667.6012 | 0.31687 | 0.060904 | 0.25596 | 0.18889 | 4.074 | 1.9432 | 41.9245 | 4.9247 | 650.8003 | 0.77823 | {"time_points_min": [0.0, 120.60673238059454, 193.5328022958763, 251.83752360919863, 413.8143579405653, 643.7103357820035], "temperature_C": [25.0, 996.7406586638981, 996.7406586638981, 1466.5077037856586, 1466.5077037856586, 25.0], "segment_names": ["Initial", "Heating_to_intermediate", "Intermediate_hold", "Heating_to_peak", "Peak_hold", "Cooling"]} | 0 | 0 | 1 | 1
SAMPLE_000165 | 2025-10-15T22:47:07.590526 | 103.3813 | 103.1007 | 889.9869 | 39.623 | 79.0457 | 0.45283 | 1.1599 | 55.8514 | 30.556 | 12.726 | 12.5717 | 0.26349 | 1228.7963 | 0.004364 | 0.23901 | 414.768 | 1.2984 | 206.6914 | 154.1138 | 10.4639 | 10.7927 | 0.31802 | 1289.7946 | 0.0020594 | 0.13212 | 469.914 | 1.571 | 92.3291 | 57.8959 | 13.2231 | 12.8936 | 0.32006 | 1002.2386 | 0.0060742 | 0.12692 | 295.4221 | 2.3289 | 9.5227 | 1311.4188 | 169.9313 | 7.65 | 934.3362 | 69.2184 | 0.10387 | 4.932 | Nitrogen | 1169.9099 | 1008.6556 | 2.2621 | 2.7592 | -0.49716 | 2.5106 | 3.7007 | 2.2386 | 22.4614 | 1.9949 | 548.2932 | 0.80334 | {"time_points_min": [0.0, 95.49188061234727, 164.71025731150218, 204.30873316986984, 374.2400649739717, 542.3999153649588], "temperature_C": [25.0, 934.3361625223876, 934.3361625223876, 1311.4187568526904, 1311.4187568526904, 25.0], "segment_names": ["Initial", "Heating_to_intermediate", "Intermediate_hold", "Heating_to_peak", "Peak_hold", "Cooling"]} | 0 | 0 | 1 | 1
SAMPLE_000166 | 2025-10-15T22:47:07.590526 | 96.3823 | 78.5186 | 805.1526 | 48.1343 | 99.169 | 0.5197 | 1.2771 | 74.749 | 32.9473 | 12.9693 | 13.7745 | 0.28401 | 1105.7675 | 0.0033961 | 0.24157 | 380.2814 | 1.4695 | 204.9592 | 159.5136 | 9.664 | 12.0081 | 0.28565 | 1225.6857 | 0.0027045 | 0.19393 | 506.7384 | 1.361 | 91.9749 | 49.8535 | 11.5909 | 14.3742 | 0.28387 | 1036.1624 | 0.0078009 | 0.17602 | 343.9917 | 3.2321 | 5.3484 | 1305.4757 | 226.4199 | 5.2308 | 809.1364 | 92.9929 | 0.040146 | 3.1364 | Nitrogen | 1216.3851 | 952.4558 | 3.3053 | 1.927 | 1.3783 | 2.6161 | 2.742 | 2.2284 | 16.7272 | 2.0603 | 813.0774 | 0.97801 | {"time_points_min": [0.0, 146.61235165491047, 239.60522810927938, 332.4072716581737, 558.8271978962134, 803.6236261583394], "temperature_C": [25.0, 809.136446407202, 809.136446407202, 1305.475696315954, 1305.475696315954, 25.0], "segment_names": ["Initial", "Heating_to_intermediate", "Intermediate_hold", "Heating_to_peak", "Peak_hold", "Cooling"]} | 0 | 0 | 0 | 0
SAMPLE_000167 | 2025-10-15T22:47:07.590526 | 53.7488 | 78.213 | 574.6293 | 28.1587 | 70.3184 | 0.47179 | 1.1745 | 56.7415 | 30.495 | 12.9774 | 12.2213 | 0.26462 | 1139.7843 | 0.0074766 | 0.17758 | 357.4334 | 1.8438 | 183.9843 | 145.0382 | 10.3653 | 12.0581 | 0.32997 | 1281.9266 | 0.0043919 | 0.1363 | 540.008 | 2.2039 | 56.9676 | 65.161 | 11.0793 | 15.0714 | 0.28185 | 1166.1891 | 0.0053602 | 0.19816 | 353.8139 | 3.4947 | 4.6603 | 1487.5558 | 222.3161 | 2.1416 | 933.1103 | 104.4814 | 0.027155 | 4.0805 | Nitrogen | 790.5834 | 673.1064 | 2.6121 | 0.71401 | 1.8981 | 1.6631 | 3.2425 | 3.2296 | 20.4068 | 2.4972 | 1340.606 | 0.45953 | {"time_points_min": [0.0, 194.86027275301765, 299.34168565989125, 418.31336581946, 640.6294274351822, 1323.5678138076], "temperature_C": [25.0, 933.1102582726844, 933.1102582726844, 1487.5557677161585, 1487.5557677161585, 25.0], "segment_names": ["Initial", "Heating_to_intermediate", "Intermediate_hold", "Heating_to_peak", "Peak_hold", "Cooling"]} | 0 | 0 | 0 | 1
SAMPLE_000168 | 2025-10-15T22:47:07.590526 | 138.5086 | 52.4707 | 346.1158 | 15.9602 | 33.7363 | 0.51362 | 1.17 | 74.9346 | 45.5928 | 12.6391 | 12.718 | 0.32471 | 1169.2887 | 0.0071708 | 0.1621 | 348.0028 | 1.3862 | 218.9989 | 154.2793 | 10.7193 | 12.0335 | 0.32746 | 1217.2259 | 0.0014144 | 0.159 | 490.8934 | 1.7468 | 52.7501 | 32.4553 | 11.3977 | 14.0597 | 0.30815 | 1018.8358 | 0.0041093 | 0.20337 | 375.8934 | 3.0834 | 7.7077 | 1403.7191 | 62.256 | 4.885 | 1009.4046 | 72.5385 | 0.18877 | 3.6805 | Air | 463.0975 | 395.8123 | 1.9198 | 0.67842 | 1.2414 | 1.2991 | 2.9225 | 4.1516 | 21.6862 | 2.1138 | 604.2665 | 0.63379 | {"time_points_min": [0.0, 127.71759443333379, 200.2560801513577, 251.4148141830886, 313.67081446903427, 595.9052999230914], "temperature_C": [25.0, 1009.4046425657974, 1009.4046425657974, 1403.7191104515216, 1403.7191104515216, 25.0], "segment_names": ["Initial", "Heating_to_intermediate", "Intermediate_hold", "Heating_to_peak", "Peak_hold", "Cooling"]} | 0 | 0 | 0 | 1
SAMPLE_000169 | 2025-10-15T22:47:07.590526 | 102.3014 | 53.3221 | 788.5544 | 19.2955 | 94.7283 | 0.50445 | 1.2321 | 72.4133 | 36.6975 | 11.9598 | 14.9796 | 0.26287 | 1104.0973 | 0.0086165 | 0.15452 | 379.152 | 2.6245 | 208.8757 | 125.7545 | 9.6152 | 12.3739 | 0.3039 | 1201.2147 | 0.0011568 | 0.15761 | 563.0237 | 1.8149 | 87.3057 | 41.1369 | 12.8867 | 14.698 | 0.31973 | 1051.4102 | 0.005175 | 0.10416 | 308.1963 | 2.3762 | 1.0781 | 1338.859 | 166.8734 | 2.1392 | 955.3809 | 94.7538 | 0.11735 | 1.4515 | Air | 1112.0228 | 902.5781 | 2.3446 | 3.2715 | -0.92686 | 2.8081 | 2.8845 | 2.3925 | 40.8673 | 4.9094 | 2129.4098 | 1.9843 | {"time_points_min": [0.0, 863.0175246370601, 957.7713245916194, 1313.4841294879598, 1480.357512559453, 2094.533386874254], "temperature_C": [25.0, 955.3808667480619, 955.3808667480619, 1338.859044519737, 1338.859044519737, 25.0], "segment_names": ["Initial", "Heating_to_intermediate", "Intermediate_hold", "Heating_to_peak", "Peak_hold", "Cooling"]} | 0 | 0 | 0 | 1
SAMPLE_000170 | 2025-10-15T22:47:07.590526 | 77.818 | 85.7778 | 581.0302 | 29.7032 | 20.2229 | 0.62845 | 1.2468 | 73.4889 | 25.8157 | 12.5083 | 12.4157 | 0.2913 | 1173.4019 | 0.0032866 | 0.24499 | 327.8324 | 2.4585 | 219.3453 | 131.9747 | 10.793 | 11.87 | 0.30189 | 1264.9597 | 0.0048767 | 0.16804 | 535.1207 | 1.2246 | 59.1518 | 32.9635 | 13.3611 | 15.419 | 0.28548 | 1006.3097 | 0.003367 | 0.17992 | 370.0199 | 2.149 | 5.3319 | 1339.7252 | 160.2315 | 6.1168 | 938.7729 | 83.471 | 0.12385 | 4.5588 | Reducing (H2/N2) | 786.7023 | 630.9563 | 1.7154 | 2.5681 | -0.85273 | 2.1417 | 2.9847 | 3.7082 | 19.5612 | 0.68083 | 713.9913 | 1.1472 | {"time_points_min": [0.0, 171.37715135728274, 254.8481488538324, 330.0463414315871, 490.27787187465907, 705.215408450526], "temperature_C": [25.0, 938.7728631708712, 938.7728631708712, 1339.7251907877314, 1339.7251907877314, 25.0], "segment_names": ["Initial", "Heating_to_intermediate", "Intermediate_hold", "Heating_to_peak", "Peak_hold", "Cooling"]} | 0 | 0 | 1 | 1
SAMPLE_000171 | 2025-10-15T22:47:07.590526 | 122.0416 | 103.9682 | 949.0188 | 37.89 | 46.3538 | 0.61597 | 1.1547 | 72.2179 | 20.1907 | 11.8907 | 13.5165 | 0.27058 | 1193.5305 | 0.0019416 | 0.24883 | 428.4848 | 1.2424 | 195.583 | 155.9906 | 11.3975 | 12.2079 | 0.28867 | 1306.3754 | 0.0043755 | 0.1634 | 572.3706 | 1.8042 | 79.0972 | 61.464 | 11.9454 | 14.8576 | 0.29329 | 1137.9468 | 0.0053918 | 0.1523 | 354.3214 | 1.8771 | 7.234 | 1301.7518 | 204.7624 | 2.4602 | 857.3785 | 104.5872 | 0.17215 | 4.8028 | Reducing (H2/N2) | 1193.1025 | 1033.2626 | 0.49327 | 0.54798 | -0.054712 | 0.52062 | 2.7082 | 2.4727 | 25.0467 | 1.2234 | 1018.4183 | 0.34009 | {"time_points_min": [0.0, 115.06490876011308, 219.6520661369966, 281.0805901337986, 485.842990937193, 1004.8006904493812], "temperature_C": [25.0, 857.3784562203182, 857.3784562203182, 1301.7518149038954, 1301.7518149038954, 25.0], "segment_names": ["Initial", "Heating_to_intermediate", "Intermediate_hold", "Heating_to_peak", "Peak_hold", "Cooling"]} | 0 | 0 | 0 | 1
SAMPLE_000172 | 2025-10-15T22:47:07.590526 | 109.9492 | 139.4542 | 463.2286 | 43.839 | 87.2971 | 0.46448 | 1.2725 | 69.6942 | 41.1114 | 10.6776 | 12.4834 | 0.33777 | 1114.4146 | 0.0063924 | 0.16716 | 318.7636 | 1.6878 | 195.7589 | 125.3061 | 11.0849 | 11.4633 | 0.32075 | 1232.6618 | 0.0032572 | 0.13571 | 514.6494 | 1.6109 | 56.2311 | 54.6809 | 12.2699 | 14.8098 | 0.33319 | 1086.9824 | 0.0046543 | 0.1346 | 304.1887 | 2.5056 | 2.7291 | 1481.3597 | 205.2704 | 2.6397 | 901.0116 | 56.5794 | 0.18257 | 1.5331 | Reducing (H2/N2) | 756.3242 | 594.3647 | -0.4073 | 1.1851 | -1.5924 | 0.79618 | 2.8088 | 3.4813 | 10.5666 | 1.9913 | 1365.838 | 0.96721 | {"time_points_min": [0.0, 320.98481146401826, 377.56422169555776, 590.2131411598793, 795.4835381479252, 1347.2066741737713], "temperature_C": [25.0, 901.0116031733434, 901.0116031733434, 1481.3596888144657, 1481.3596888144657, 25.0], "segment_names": ["Initial", "Heating_to_intermediate", "Intermediate_hold", "Heating_to_peak", "Peak_hold", "Cooling"]} | 0 | 0 | 0 | 0
SAMPLE_000173 | 2025-10-15T22:47:07.590526 | 148.8035 | 113.7307 | 389.7074 | 17.8007 | 56.6209 | 0.47306 | 1.3017 | 48.7929 | 33.6076 | 12.2771 | 14.1908 | 0.26058 | 1172.1686 | 0.0069276 | 0.23307 | 355.9207 | 2.3864 | 196.3058 | 120.0607 | 9.5676 | 11.4226 | 0.28461 | 1251.3991 | 0.00088725 | 0.12544 | 501.4301 | 2.1241 | 68.8649 | 41.07 | 11.7633 | 14.0949 | 0.30789 | 1154.6681 | 0.0057392 | 0.21467 | 330.3222 | 2.3408 | 9.4571 | 1383.1494 | 69.3629 | 7.0466 | 1006.4629 | 50.5024 | 0.096136 | 4.9891 | Reducing (H2/N2) | 604.1566 | 464.1289 | 2.7095 | 2.1958 | 0.51376 | 2.4527 | 4.0232 | 2.8506 | 21.8928 | 3.1808 | 462.4072 | 0.7451 | {"time_points_min": [0.0, 103.78007613736435, 154.28248565044186, 194.11338482871255, 263.47629585549385, 456.2158627703531], "temperature_C": [25.0, 1006.4629174198777, 1006.4629174198777, 1383.1493871736604, 1383.1493871736604, 25.0], "segment_names": ["Initial", "Heating_to_intermediate", "Intermediate_hold", "Heating_to_peak", "Peak_hold", "Cooling"]} | 0 | 0 | 1 | 1
SAMPLE_000174 | 2025-10-15T22:47:07.590526 | 75.2033 | 50.9314 | 721.3369 | 36.1088 | 98.8317 | 0.49333 | 1.2921 | 70.0512 | 32.4878 | 13.493 | 14.7364 | 0.25707 | 1198.8395 | 0.0078976 | 0.24459 | 326.8085 | 1.143 | 201.5885 | 151.6714 | 9.8606 | 12.0669 | 0.28806 | 1210.1128 | 0.0047278 | 0.1951 | 457.3812 | 1.1857 | 87.1379 | 66.4863 | 13.0708 | 13.1349 | 0.30261 | 1140.7745 | 0.0027815 | 0.11239 | 304.3043 | 3.01 | 2.3123 | 1448.4822 | 65.8334 | 3.7298 | 872.287 | 93.2086 | 0.12847 | 0.11729 | Argon | 1106.437 | 856.2774 | 3.6324 | 3.2102 | 0.42224 | 3.4213 | 2.8777 | 2.3134 | 19.9768 | 2.7371 | 1173.8131 | 1.613 | {"time_points_min": [0.0, 366.4194820791832, 459.6281248653284, 708.8107082944384, 774.6440962001133, 1156.2986680871682], "temperature_C": [25.0, 872.2870004739618, 872.2870004739618, 1448.482246660076, 1448.482246660076, 25.0], "segment_names": ["Initial", "Heating_to_intermediate", "Intermediate_hold", "Heating_to_peak", "Peak_hold", "Cooling"]} | 0 | 0 | 0 | 1
SAMPLE_000175 | 2025-10-15T22:47:07.590526 | 128.3876 | 101.3352 | 939.2559 | 5.7213 | 38.4041 | 0.56555 | 1.22 | 68.4668 | 46.3187 | 11.2858 | 12.5419 | 0.32677 | 1151.2671 | 0.0025956 | 0.20783 | 333.0697 | 2.1402 | 194.1959 | 127.914 | 11.3652 | 11.5147 | 0.28847 | 1272.5889 | 0.0038302 | 0.16998 | 561.0962 | 1.8361 | 74.8027 | 46.3335 | 12.0171 | 12.5868 | 0.32812 | 1019.4342 | 0.0063794 | 0.18744 | 382.1218 | 2.9417 | 9.2493 | 1365.0253 | 179.5439 | 3.6811 | 862.7345 | 4.1939 | 0.10781 | 0.25286 | Argon | 1199.7195 | 983.3814 | -0.079413 | 0.6519 | -0.73132 | 0.36566 | 2.8363 | 2.5961 | 164.1675 | 6.7125 | 702.1354 | 0.39799 | {"time_points_min": [0.0, 90.57273498574222, 94.76662014269573, 149.07242607155325, 328.61631069239183, 692.6411233620074], "temperature_C": [25.0, 862.7345457223207, 862.7345457223207, 1365.0253252494879, 1365.0253252494879, 25.0], "segment_names": ["Initial", "Heating_to_intermediate", "Intermediate_hold", "Heating_to_peak", "Peak_hold", "Cooling"]} | 0 | 1 | 0 | 1
SAMPLE_000176 | 2025-10-15T22:47:07.590526 | 79.2348 | 142.9606 | 491.9304 | 16.0441 | 70.4124 | 0.50376 | 1.3112 | 53.7024 | 39.8299 | 11.1369 | 14.1081 | 0.34404 | 1173.9395 | 0.0081265 | 0.19334 | 398.6542 | 1.9016 | 194.4708 | 156.6314 | 11.3188 | 11.7537 | 0.28998 | 1230.7968 | 0.0010152 | 0.18171 | 457.1624 | 1.9286 | 83.6793 | 66.5885 | 12.5063 | 14.4262 | 0.32112 | 1073.6227 | 0.0071106 | 0.14226 | 311.1187 | 2.6413 | 6.4517 | 1489.579 | 256.8141 | 6.872 | 861.1222 | 53.3171 | 0.11016 | 4.3392 | Reducing (H2/N2) | 758.3595 | 578.3869 | -0.18183 | 1.1875 | -1.3694 | 0.68468 | 3.6213 | 2.324 | 30.6612 | 4.3887 | 757.7735 | 1.0651 | {"time_points_min": [0.0, 129.59733041308195, 182.91439755153363, 280.3240055674694, 537.1381477666102, 750.2606199662465], "temperature_C": [25.0, 861.1221684392807, 861.1221684392807, 1489.5790388200237, 1489.5790388200237, 25.0], "segment_names": ["Initial", "Heating_to_intermediate", "Intermediate_hold", "Heating_to_peak", "Peak_hold", "Cooling"]} | 0 | 0 | 1 | 1
SAMPLE_000177 | 2025-10-15T22:47:07.590526 | 148.5186 | 74.949 | 671.8061 | 40.1411 | 97.7566 | 0.53607 | 1.3378 | 53.059 | 45.3196 | 12.2677 | 13.0053 | 0.26002 | 1124.9062 | 0.0069769 | 0.16916 | 356.3402 | 1.9322 | 215.0829 | 152.6811 | 10.5445 | 11.0236 | 0.2867 | 1320.9079 | 0.0017615 | 0.13585 | 540.8158 | 2.4386 | 97.7953 | 42.3254 | 13.8168 | 14.6303 | 0.32255 | 1122.5042 | 0.0035394 | 0.20069 | 345.9329 | 1.5342 | 8.6385 | 1424.1948 | 84.0538 | 1.3381 | 805.8364 | 105.6222 | 0.057045 | 1.8421 | Argon | 1083.1973 | 809.7037 | 1.7232 | 3.2724 | -1.5492 | 2.4978 | 4.0537 | 2.1993 | 16.7361 | 2.4353 | 1418.8964 | 0.1549 | {"time_points_min": [0.0, 90.39029702520183, 196.01245589763434, 267.59416948367056, 351.6480122827864, 1397.3188950543456], "temperature_C": [25.0, 805.8363525062978, 805.8363525062978, 1424.1948044880107, 1424.1948044880107, 25.0], "segment_names": ["Initial", "Heating_to_intermediate", "Intermediate_hold", "Heating_to_peak", "Peak_hold", "Cooling"]} | 0 | 0 | 0 | 0
SAMPLE_000178 | 2025-10-15T22:47:07.590526 | 51.9034 | 138.828 | 947.0262 | 34.9087 | 65.0398 | 0.62255 | 1.2522 | 70.5716 | 33.5201 | 11.6591 | 14.1984 | 0.29837 | 1162.4079 | 0.0091773 | 0.16068 | 319.2769 | 1.8172 | 219.9308 | 136.3215 | 10.9428 | 11.5448 | 0.31838 | 1301.9153 | 0.0014031 | 0.18992 | 592.6701 | 1.0249 | 58.2754 | 45.9967 | 12.5185 | 15.6424 | 0.30972 | 1011.6319 | 0.0039158 | 0.20993 | 314.1749 | 2.5666 | 2.9262 | 1343.8901 | 66.3139 | 2.0542 | 848.0746 | 63.9709 | 0.090305 | 2.5303 | Nitrogen | 1311.0712 | 1046.9747 | 0.71631 | 1.5757 | -0.85937 | 1.146 | 3.1164 | 3.774 | 27.1286 | 1.8631 | 1243.747 | 0.70202 | {"time_points_min": [0.0, 281.2778202501944, 345.24875536341153, 514.6889218261601, 581.0027976904855, 1223.0335816556453], "temperature_C": [25.0, 848.0745987980823, 848.0745987980823, 1343.890077272556, 1343.890077272556, 25.0], "segment_names": ["Initial", "Heating_to_intermediate", "Intermediate_hold", "Heating_to_peak", "Peak_hold", "Cooling"]} | 0 | 0 | 0 | 1
SAMPLE_000179 | 2025-10-15T22:47:07.590526 | 92.6411 | 134.9423 | 338.9868 | 25.2181 | 52.4894 | 0.63707 | 1.191 | 67.5382 | 31.0173 | 11.5022 | 13.8865 | 0.34419 | 1180.9381 | 0.0023129 | 0.2402 | 300.8364 | 1.6709 | 219.1509 | 154.942 | 10 | 10.521 | 0.32845 | 1240.6136 | 0.0041901 | 0.13984 | 554.5184 | 1.4416 | 95.0962 | 67.7769 | 11.2186 | 14.9646 | 0.31563 | 1128.7654 | 0.0041818 | 0.20583 | 284.7593 | 3.0059 | 2.6446 | 1444.802 | 208.7893 | 7.273 | 878.2768 | 64.3765 | 0.045005 | 1.0203 | Reducing (H2/N2) | 496.2635 | 416.6943 | 1.5022 | 1.2186 | 0.28356 | 1.3604 | 3.2448 | 2.3045 | 13.4422 | 2.0814 | 1018.1366 | 2.7501 | {"time_points_min": [0.0, 322.6463766661102, 387.0228970343761, 601.2409653592094, 810.0302605750524, 1005.2460518295496], "temperature_C": [25.0, 878.2767642266738, 878.2767642266738, 1444.8019552665821, 1444.8019552665821, 25.0], "segment_names": ["Initial", "Heating_to_intermediate", "Intermediate_hold", "Heating_to_peak", "Peak_hold", "Cooling"]} | 0 | 0 | 1 | 0
SAMPLE_000180 | 2025-10-15T22:47:07.590526 | 106.7801 | 136.982 | 777.5759 | 5.0123 | 88.4241 | 0.62939 | 1.3077 | 59.0464 | 37.832 | 12.4002 | 13.5891 | 0.33917 | 1157.308 | 0.0060425 | 0.17739 | 307.8093 | 2.9508 | 213.4667 | 132.7841 | 9.7025 | 11.5832 | 0.31312 | 1347.1934 | 0.0022316 | 0.18768 | 525.9966 | 1.1824 | 71.0651 | 31.2556 | 11.3077 | 15.1437 | 0.33657 | 1079.0399 | 0.0076722 | 0.20677 | 319.9097 | 2.3189 | 2.5926 | 1374.446 | 247.1224 | 1.684 | 802.6222 | 31.886 | 0.018276 | 0.96198 | Reducing (H2/N2) | 1139.0646 | 871.0123 | 2.6976 | 1.6051 | 1.0925 | 2.1514 | 3.6152 | 3.0038 | 155.1322 | 17.6413 | 1625.3186 | 0.64955 | {"time_points_min": [0.0, 299.93887516333194, 331.82486965148155, 552.3846651119717, 799.5070338901121, 1600.8304012981962], "temperature_C": [25.0, 802.6222123971932, 802.6222123971932, 1374.4460415639246, 1374.4460415639246, 25.0], "segment_names": ["Initial", "Heating_to_intermediate", "Intermediate_hold", "Heating_to_peak", "Peak_hold", "Cooling"]} | 0 | 1 | 0 | 1
SAMPLE_000181 | 2025-10-15T22:47:07.590526 | 57.5416 | 138.2744 | 369.8555 | 34.9328 | 61.3526 | 0.5527 | 1.3155 | 54.857 | 44.4234 | 10.5431 | 12.5071 | 0.30651 | 1108.9678 | 0.0064338 | 0.15507 | 398.9413 | 1.8069 | 202.8307 | 131.9111 | 10.7992 | 12.1167 | 0.28572 | 1218.9036 | 0.00070159 | 0.19053 | 462.4553 | 1.3125 | 92.8204 | 59.9384 | 11.4318 | 15.7589 | 0.28626 | 1081.8857 | 0.0067082 | 0.10607 | 327.3694 | 2.8065 | 7.7274 | 1404.9932 | 240.3842 | 3.7165 | 1062.6878 | 26.8304 | 0.097846 | 4.926 | Air | 613.2064 | 466.1409 | -0.25611 | 0.63254 | -0.88865 | 0.44432 | 3.6974 | 2.1852 | 10.5876 | 1.7563 | 827.076 | 0.48095 | {"time_points_min": [0.0, 134.28656030190817, 161.1169723409571, 205.4145064488838, 445.79872376893843, 817.1140192924406], "temperature_C": [25.0, 1062.6878316315378, 1062.6878316315378, 1404.993212093542, 1404.993212093542, 25.0], "segment_names": ["Initial", "Heating_to_intermediate", "Intermediate_hold", "Heating_to_peak", "Peak_hold", "Cooling"]} | 0 | 0 | 0 | 0
SAMPLE_000182 | 2025-10-15T22:47:07.590526 | 51.0332 | 137.815 | 625.4202 | 8.6484 | 29.5277 | 0.5025 | 1.3105 | 68.4315 | 46.2966 | 11.2314 | 13.8749 | 0.2672 | 1200.7611 | 0.0050177 | 0.24417 | 335.6444 | 2.6692 | 213.0666 | 123.6945 | 10.9301 | 10.5311 | 0.31895 | 1306.2498 | 0.0023333 | 0.1871 | 565.4906 | 2.2542 | 92.9213 | 64.5834 | 11.9216 | 14.8159 | 0.32139 | 1082.9344 | 0.0036816 | 0.17053 | 369.5035 | 3.2446 | 1.4125 | 1350.2101 | 218.9627 | 4.1764 | 1073.5374 | 50.1691 | 0.10077 | 3.5005 | Air | 869.6264 | 663.5963 | 0.30131 | 0.99149 | -0.69017 | 0.6464 | 3.1136 | 2.293 | 72.3163 | 3.4142 | 1548.306 | 2.9567 | {"time_points_min": [0.0, 742.309265589212, 792.4784005845175, 988.3481634882331, 1207.3108302612598, 1524.6212440558193], "temperature_C": [25.0, 1073.5373543197143, 1073.5373543197143, 1350.2101273899423, 1350.2101273899423, 25.0], "segment_names": ["Initial", "Heating_to_intermediate", "Intermediate_hold", "Heating_to_peak", "Peak_hold", "Cooling"]} | 0 | 1 | 0 | 1
SAMPLE_000183 | 2025-10-15T22:47:07.590526 | 145.189 | 106.6075 | 407.436 | 26.2999 | 63.5702 | 0.54659 | 1.3108 | 56.8002 | 40.2391 | 12.0632 | 12.0685 | 0.30298 | 1155.489 | 0.0094565 | 0.24629 | 368.3408 | 1.6577 | 219.0108 | 122.3267 | 9.9746 | 12.2396 | 0.30876 | 1254.8626 | 0.00088358 | 0.13379 | 485.195 | 1.5489 | 63.3586 | 43.6424 | 11.235 | 13.0006 | 0.32963 | 1032.9611 | 0.0012609 | 0.13488 | 352.3015 | 3.2417 | 4.1142 | 1331.6548 | 100.7359 | 3.8324 | 882.6733 | 4.4703 | 0.052639 | 0.84339 | Air | 651.873 | 497.3061 | 2.0885 | 1.2604 | 0.82817 | 1.6745 | 3.8558 | 3.4567 | 15.4919 | 2.4171 | 776.3498 | 0.9315 | {"time_points_min": [0.0, 208.4652252338495, 212.93552118695226, 322.06453108900047, 422.80047309468904, 763.7499761300128], "temperature_C": [25.0, 882.6732551219513, 882.6732551219513, 1331.6547725233847, 1331.6547725233847, 25.0], "segment_names": ["Initial", "Heating_to_intermediate", "Intermediate_hold", "Heating_to_peak", "Peak_hold", "Cooling"]} | 0 | 0 | 0 | 0
SAMPLE_000184 | 2025-10-15T22:47:07.590526 | 73.3527 | 67.6407 | 371.1247 | 9.4773 | 84.3915 | 0.61957 | 1.2999 | 70.1234 | 39.3395 | 13.4333 | 14.1278 | 0.27971 | 1143.4311 | 0.0061209 | 0.23453 | 438.6877 | 1.2907 | 203.3889 | 132.7199 | 10.2093 | 11.3406 | 0.29883 | 1225.4671 | 0.0021404 | 0.1601 | 450.8821 | 2.097 | 58.4166 | 32.8652 | 11.3661 | 14.8629 | 0.28775 | 1041.7938 | 0.0057088 | 0.20942 | 389.3743 | 3.1942 | 1.0102 | 1362.7388 | 290.7771 | 1.4057 | 903.0368 | 119.8724 | 0.10321 | 2.9107 | Argon | 604.4543 | 464.9935 | 3.2239 | 1.1568 | 2.0672 | 2.1904 | 2.9004 | 3.4817 | 39.1593 | 8.9046 | 2729.0803 | 1.3916 | {"time_points_min": [0.0, 869.1996309731094, 989.0720268155032, 1444.1473760672584, 1734.924512659205, 2686.5477381260207], "temperature_C": [25.0, 903.0367509477053, 903.0367509477053, 1362.738834168867, 1362.738834168867, 25.0], "segment_names": ["Initial", "Heating_to_intermediate", "Intermediate_hold", "Heating_to_peak", "Peak_hold", "Cooling"]} | 0 | 1 | 0 | 1
SAMPLE_000185 | 2025-10-15T22:47:07.590526 | 149.8786 | 75.6301 | 761.6024 | 11.8939 | 36.5219 | 0.57216 | 1.1691 | 40.9568 | 24.6625 | 12.5874 | 12.7839 | 0.33192 | 1248.1836 | 0.0018244 | 0.21693 | 424.3254 | 2.6389 | 218.4531 | 144.8658 | 9.9263 | 12.463 | 0.29742 | 1234.7789 | 0.0017104 | 0.15576 | 564.0144 | 1.7157 | 70.1596 | 32.392 | 11.2714 | 14.0547 | 0.31719 | 1003.7769 | 0.0019247 | 0.1763 | 298.0994 | 2.0782 | 7.6916 | 1470.5254 | 195.2271 | 5.8231 | 1063.6641 | 16.7092 | 0.2093 | 4.5644 | Air | 946.9697 | 810.0183 | 2.661 | 1.3451 | 1.3159 | 2.0031 | 5.3337 | 3.1137 | 64.0328 | 3.0706 | 655.653 | 0.75707 | {"time_points_min": [0.0, 135.03808297106332, 151.74724910920827, 204.6438216075003, 399.8709439893488, 648.1094973708534], "temperature_C": [25.0, 1063.6641108634276, 1063.6641108634276, 1470.5254216348087, 1470.5254216348087, 25.0], "segment_names": ["Initial", "Heating_to_intermediate", "Intermediate_hold", "Heating_to_peak", "Peak_hold", "Cooling"]} | 0 | 0 | 0 | 1
SAMPLE_000186 | 2025-10-15T22:47:07.590526 | 72.6578 | 51.9451 | 759.0558 | 19.2018 | 32.5891 | 0.45108 | 1.1965 | 53.9265 | 35.6777 | 10.9487 | 13.6725 | 0.25004 | 1233.1838 | 0.0016632 | 0.19568 | 371.7921 | 2.5801 | 205.9767 | 137.1428 | 9.5349 | 11.3587 | 0.28458 | 1261.1328 | 0.0022743 | 0.182 | 587.019 | 1.6502 | 56.5622 | 41.7207 | 13.8746 | 15.4697 | 0.32297 | 1068.2823 | 0.0034162 | 0.13949 | 298.741 | 2.0356 | 5.2236 | 1485.424 | 129.6766 | 7.1062 | 1023.35 | 86.4436 | 0.060712 | 2.9896 | Air | 970.1419 | 810.8467 | 1.4139 | 4.3397 | -2.9259 | 2.8768 | 3.8196 | 3.6416 | 39.5305 | 1.6972 | 709.5208 | 1.3604 | {"time_points_min": [0.0, 191.12345333723852, 277.56701619058344, 366.0261600441968, 495.7027159722063, 701.216777400972], "temperature_C": [25.0, 1023.3499513141246, 1023.3499513141246, 1485.4239690105028, 1485.4239690105028, 25.0], "segment_names": ["Initial", "Heating_to_intermediate", "Intermediate_hold", "Heating_to_peak", "Peak_hold", "Cooling"]} | 0 | 0 | 1 | 1
SAMPLE_000187 | 2025-10-15T22:47:07.590526 | 139.4172 | 64.1057 | 657.1002 | 42.92 | 51.5925 | 0.57254 | 1.1536 | 57.4938 | 23.691 | 13.166 | 13.8613 | 0.29112 | 1242.4649 | 0.0035563 | 0.24124 | 386.0988 | 2.5299 | 204.7647 | 136.6142 | 11.0805 | 12.4364 | 0.32413 | 1278.7802 | 0.0015803 | 0.18295 | 580.0854 | 1.235 | 84.1339 | 56.0635 | 13.6314 | 13.1894 | 0.33863 | 1048.664 | 0.0079362 | 0.12354 | 393.767 | 2.3718 | 2.0426 | 1404.4052 | 233.2325 | 2.2454 | 924.2143 | 48.3729 | 0.038274 | 4.9022 | Argon | 867.0841 | 751.6127 | 2.0855 | 2.5509 | -0.46544 | 2.3182 | 3.5615 | 2.4338 | 15.3099 | 1.2021 | 1594.6007 | 1.0993 | {"time_points_min": [0.0, 440.2252088416576, 488.59809411648047, 723.6834371228048, 956.9159517690161, 1571.227899968843], "temperature_C": [25.0, 924.2143422390812, 924.2143422390812, 1404.4051805550107, 1404.4051805550107, 25.0], "segment_names": ["Initial", "Heating_to_intermediate", "Intermediate_hold", "Heating_to_peak", "Peak_hold", "Cooling"]} | 0 | 0 | 0 | 0
SAMPLE_000188 | 2025-10-15T22:47:07.590526 | 99.0081 | 77.1344 | 569.0391 | 46.812 | 90.1077 | 0.5799 | 1.2749 | 50.1799 | 32.4043 | 11.7019 | 12.5597 | 0.31812 | 1185.4375 | 0.0021158 | 0.16187 | 442.9152 | 2.3804 | 199.982 | 157.9488 | 11.4624 | 10.856 | 0.28254 | 1227.326 | 0.001222 | 0.12242 | 456.3243 | 1.9271 | 66.7468 | 54.008 | 13.9229 | 13.9273 | 0.30079 | 1099.5192 | 0.0036398 | 0.18657 | 303.3368 | 2.4337 | 8.5338 | 1392.0887 | 149.9985 | 7.6779 | 919.7667 | 56.9806 | 0.076951 | 3.8916 | Air | 900.0426 | 705.9589 | 0.23954 | 2.4605 | -2.221 | 1.35 | 3.9853 | 2.9961 | 12.1558 | 1.9249 | 551.4179 | 0.8997 | {"time_points_min": [0.0, 104.85009555929594, 161.83066319689053, 217.17805353068385, 367.17659135336464, 545.2322643518522], "temperature_C": [25.0, 919.7667102184946, 919.7667102184946, 1392.0886676185276, 1392.0886676185276, 25.0], "segment_names": ["Initial", "Heating_to_intermediate", "Intermediate_hold", "Heating_to_peak", "Peak_hold", "Cooling"]} | 0 | 0 | 1 | 0
SAMPLE_000189 | 2025-10-15T22:47:07.590526 | 100.9721 | 53.6431 | 839.5318 | 23.9474 | 84.9712 | 0.60074 | 1.2287 | 49.54 | 43.1012 | 13.0608 | 13.2403 | 0.27191 | 1129.2256 | 0.001985 | 0.19609 | 359.9074 | 1.1873 | 191.9613 | 156.7434 | 11.0557 | 11.0263 | 0.32091 | 1347.7958 | 0.0015676 | 0.13494 | 515.7537 | 1.0089 | 68.4902 | 41.5627 | 11.0308 | 13.0207 | 0.3208 | 1077.8102 | 0.0076422 | 0.11257 | 315.6181 | 2.186 | 9.9972 | 1351.2052 | 82.4779 | 5.1475 | 1019.3762 | 116.5739 | 0.16449 | 1.2417 | Argon | 1165.3556 | 948.4504 | 2.0051 | -0.024945 | 2.03 | 1.015 | 3.8749 | 2.8028 | 35.0573 | 3.5482 | 596.7094 | 0.51489 | {"time_points_min": [0.0, 99.46574301032227, 216.03961339807276, 249.23189205822126, 331.709835264827, 589.3519776745914], "temperature_C": [25.0, 1019.3762192648235, 1019.3762192648235, 1351.2051642256802, 1351.2051642256802, 25.0], "segment_names": ["Initial", "Heating_to_intermediate", "Intermediate_hold", "Heating_to_peak", "Peak_hold", "Cooling"]} | 0 | 0 | 0 | 1
SAMPLE_000190 | 2025-10-15T22:47:07.590526 | 98.1391 | 83.535 | 315.5406 | 49.653 | 74.6567 | 0.60437 | 1.3179 | 65.4505 | 26.861 | 12.0244 | 13.2141 | 0.34038 | 1158.9699 | 0.0081618 | 0.21816 | 316.5948 | 2.4662 | 203.1418 | 123.2922 | 9.5944 | 11.3727 | 0.28355 | 1249.3796 | 0.0018212 | 0.16128 | 563.1713 | 2.398 | 64.287 | 61.1351 | 12.7755 | 15.2105 | 0.29908 | 1002.6931 | 0.003982 | 0.19098 | 299.0366 | 2.3517 | 5.1271 | 1333.5028 | 115.047 | 5.3363 | 823.3869 | 42.9754 | 0.019924 | 2.7196 | Air | 579.6631 | 439.8503 | 2.43 | 3.1811 | -0.75115 | 2.8055 | 3.1037 | 3.1599 | 6.3549 | 1.5036 | 668.0051 | 1.0408 | {"time_points_min": [0.0, 155.72026394092975, 198.69568246228042, 298.19050898263345, 413.23753233211437, 658.444114295125], "temperature_C": [25.0, 823.3869429253799, 823.3869429253799, 1333.5027645413022, 1333.5027645413022, 25.0], "segment_names": ["Initial", "Heating_to_intermediate", "Intermediate_hold", "Heating_to_peak", "Peak_hold", "Cooling"]} | 0 | 0 | 0 | 0
SAMPLE_000191 | 2025-10-15T22:47:07.590526 | 97.1227 | 112.834 | 825.9454 | 27.8858 | 68.5272 | 0.46709 | 1.229 | 64.428 | 42.0804 | 10.672 | 14.6237 | 0.30998 | 1122.2382 | 0.0053807 | 0.15328 | 308.6768 | 2.2885 | 210.0143 | 125.1972 | 11.3038 | 12.3667 | 0.28817 | 1205.1471 | 0.0019887 | 0.18138 | 562.2096 | 2.3731 | 72.7902 | 60.0528 | 13.015 | 13.5848 | 0.33402 | 1053.4189 | 0.0037831 | 0.16794 | 302.019 | 2.615 | 5.788 | 1308.4726 | 121.6541 | 4.2026 | 888.1219 | 28.5129 | 0.15304 | 2.0899 | Air | 1133.5691 | 922.3583 | -0.63176 | 1.7112 | -2.343 | 1.1715 | 3.2597 | 2.8852 | 29.6189 | 2.4574 | 687.5801 | 0.7261 | {"time_points_min": [0.0, 149.12386071954495, 177.63677476364543, 250.2618756213909, 371.91600029858364, 677.3121093110944], "temperature_C": [25.0, 888.1219049433025, 888.1219049433025, 1308.4725791853423, 1308.4725791853423, 25.0], "segment_names": ["Initial", "Heating_to_intermediate", "Intermediate_hold", "Heating_to_peak", "Peak_hold", "Cooling"]} | 0 | 0 | 0 | 1
SAMPLE_000192 | 2025-10-15T22:47:07.590526 | 63.0715 | 60.401 | 862.0598 | 22.0856 | 48.2943 | 0.56892 | 1.1521 | 79.2301 | 29.5562 | 11.5241 | 14.015 | 0.25851 | 1153.103 | 0.0017009 | 0.20407 | 427.3188 | 1.7676 | 194.3004 | 156.1374 | 11.3011 | 12.2435 | 0.28524 | 1332.7512 | 0.0020168 | 0.16143 | 520.2515 | 1.5318 | 65.3156 | 45.1361 | 11.2853 | 14.3828 | 0.335 | 1028.2029 | 0.0038337 | 0.21866 | 373.0325 | 1.8364 | 1.3719 | 1320.8448 | 110.2335 | 5.164 | 961.5175 | 48.8668 | 0.069789 | 3.2438 | Reducing (H2/N2) | 1074.2294 | 932.4397 | 0.22292 | -0.015816 | 0.23873 | 0.11937 | 2.4524 | 2.9748 | 39.0326 | 2.1867 | 1377.6275 | 3.764 | {"time_points_min": [0.0, 682.6180609729828, 731.4848357710756, 993.3947802933317, 1103.6282871160292, 1354.5640565020099], "temperature_C": [25.0, 961.5175334307564, 961.5175334307564, 1320.844760834248, 1320.844760834248, 25.0], "segment_names": ["Initial", "Heating_to_intermediate", "Intermediate_hold", "Heating_to_peak", "Peak_hold", "Cooling"]} | 0 | 0 | 0 | 1
SAMPLE_000193 | 2025-10-15T22:47:07.590526 | 109.4873 | 58.2219 | 913.0204 | 22.2336 | 33.214 | 0.4753 | 1.1985 | 46.9595 | 21.6489 | 12.7206 | 13.4865 | 0.29719 | 1203.7462 | 0.0075055 | 0.22779 | 424.1586 | 2.7949 | 217.1916 | 146.9863 | 10.213 | 12.1012 | 0.31309 | 1238.3942 | 0.0042618 | 0.13981 | 489.6422 | 1.7918 | 61.4607 | 49.8114 | 13.313 | 15.8319 | 0.32178 | 1021.5888 | 0.0045873 | 0.15772 | 307.5037 | 1.827 | 4.0624 | 1478.4499 | 274.6784 | 5.2215 | 832.4029 | 21.3169 | 0.14769 | 3.1482 | Air | 1160.7424 | 968.468 | 2.5076 | 3.0999 | -0.59237 | 2.8038 | 4.6251 | 3.5338 | 41.065 | 1.4939 | 943.0714 | 1.2853 | {"time_points_min": [0.0, 198.7478599460492, 220.06475418372744, 379.09371071653356, 653.7720873710127, 932.1295723117267], "temperature_C": [25.0, 832.4029277678434, 832.4029277678434, 1478.4498594898128, 1478.4498594898128, 25.0], "segment_names": ["Initial", "Heating_to_intermediate", "Intermediate_hold", "Heating_to_peak", "Peak_hold", "Cooling"]} | 0 | 0 | 0 | 1
SAMPLE_000194 | 2025-10-15T22:47:07.590526 | 103.1777 | 87.4469 | 901.0351 | 9.3884 | 20.6589 | 0.62375 | 1.1971 | 69.4666 | 35.5465 | 11.5421 | 14.019 | 0.27563 | 1209.3245 | 0.0049355 | 0.16854 | 385.8898 | 1.3446 | 180.4457 | 146.5689 | 10.6289 | 12.2026 | 0.32468 | 1315.5316 | 0.0033943 | 0.15951 | 495.4143 | 1.3146 | 54.0917 | 54.9443 | 11.7674 | 15.2979 | 0.31632 | 1059.746 | 0.0030953 | 0.12995 | 339.8294 | 2.0984 | 6.6161 | 1446.687 | 213.341 | 1.0833 | 960.8094 | 54.2785 | 0.20545 | 0.77162 | Air | 1114.5918 | 931.0825 | 0.91317 | 1.1385 | -0.22534 | 1.0258 | 2.5976 | 3.3359 | 95.9734 | 2.2005 | 1821.7493 | 0.16373 | {"time_points_min": [0.0, 141.44343003810985, 195.72192184858002, 269.16014731163693, 482.50117119048565, 1794.8926189087147], "temperature_C": [25.0, 960.8094497833912, 960.8094497833912, 1446.6869864433493, 1446.6869864433493, 25.0], "segment_names": ["Initial", "Heating_to_intermediate", "Intermediate_hold", "Heating_to_peak", "Peak_hold", "Cooling"]} | 0 | 1 | 0 | 1
SAMPLE_000195 | 2025-10-15T22:47:07.590526 | 148.482 | 64.3552 | 669.0413 | 12.251 | 53.661 | 0.61668 | 1.3354 | 67.0817 | 26.2324 | 12.2528 | 14.5133 | 0.27844 | 1151.0511 | 0.002284 | 0.18792 | 448.3672 | 2.3403 | 201.9068 | 145.8502 | 10.2149 | 12.2368 | 0.31938 | 1267.41 | 0.00086389 | 0.16861 | 500.5233 | 1.1031 | 99.3436 | 61.5915 | 12.2577 | 15.3261 | 0.31584 | 1072.8423 | 0.0040106 | 0.15713 | 390.1812 | 2.55 | 2.1737 | 1325.4075 | 277.9323 | 6.1778 | 912.241 | 110.4249 | 0.047654 | 1.6405 | Argon | 981.4336 | 734.9534 | 2.0379 | 2.0428 | -0.0048341 | 2.0404 | 3.0099 | 2.0324 | 54.6111 | 4.3801 | 1212.6414 | 2.842 | {"time_points_min": [0.0, 408.1666440281664, 518.5915473082994, 708.6648133087663, 986.5970906929659, 1197.0936978619516], "temperature_C": [25.0, 912.2409698731832, 912.2409698731832, 1325.407482474297, 1325.407482474297, 25.0], "segment_names": ["Initial", "Heating_to_intermediate", "Intermediate_hold", "Heating_to_peak", "Peak_hold", "Cooling"]} | 0 | 0 | 1 | 1
SAMPLE_000196 | 2025-10-15T22:47:07.590526 | 93.1616 | 123.36 | 499.752 | 19.9968 | 73.2096 | 0.55242 | 1.2899 | 43.0417 | 23.0546 | 11.7211 | 12.8398 | 0.28704 | 1156.3865 | 0.0059989 | 0.21506 | 306.5878 | 1.2267 | 207.1708 | 147.273 | 9.8506 | 11.0576 | 0.29929 | 1297.4779 | 0.0011723 | 0.14858 | 515.3105 | 1.0168 | 89.2204 | 54.5681 | 11.0751 | 12.9816 | 0.33284 | 1160.3729 | 0.0064418 | 0.17721 | 357.0179 | 3.4142 | 3.2234 | 1308.7494 | 272.3503 | 5.2405 | 1074.0838 | 56.4176 | 0.15867 | 2.2097 | Reducing (H2/N2) | 764.8308 | 592.9584 | 1.8705 | 1.2245 | 0.64608 | 1.5475 | 4.8133 | 2.322 | 24.9916 | 3.6611 | 984.5219 | 1.6258 | {"time_points_min": [0.0, 325.45984595626135, 381.87745869522547, 454.678341263561, 727.0286893601447, 971.9955308700278], "temperature_C": [25.0, 1074.0837735410926, 1074.0837735410926, 1308.7493568713794, 1308.7493568713794, 25.0], "segment_names": ["Initial", "Heating_to_intermediate", "Intermediate_hold", "Heating_to_peak", "Peak_hold", "Cooling"]} | 0 | 0 | 0 | 1
SAMPLE_000197 | 2025-10-15T22:47:07.590526 | 82.9527 | 57.891 | 992.7157 | 43.7718 | 41.2281 | 0.58849 | 1.257 | 69.6793 | 22.4068 | 12.5729 | 12.0651 | 0.26911 | 1143.8464 | 0.0076045 | 0.19965 | 445.8417 | 1.7781 | 186.7346 | 144.839 | 11.341 | 12.2517 | 0.3203 | 1276.1102 | 0.0039435 | 0.15104 | 596.7325 | 1.0769 | 97.9124 | 42.9502 | 13.1798 | 13.7141 | 0.3238 | 1038.9394 | 0.0030488 | 0.1355 | 355.0974 | 3.4282 | 3.3329 | 1335.1311 | 264.9726 | 3.5393 | 804.678 | 94.9424 | 0.023061 | 1.4188 | Air | 1354.7155 | 1077.7156 | 1.2319 | 1.8388 | -0.60689 | 1.5354 | 2.6799 | 1.9072 | 22.6793 | 0.94189 | 1137.7283 | 1.0619 | {"time_points_min": [0.0, 233.9306420639454, 328.8730190265733, 488.0275077339203, 753.0000732844449, 1123.16392200393], "temperature_C": [25.0, 804.677953863965, 804.677953863965, 1335.1311044593017, 1335.1311044593017, 25.0], "segment_names": ["Initial", "Heating_to_intermediate", "Intermediate_hold", "Heating_to_peak", "Peak_hold", "Cooling"]} | 0 | 0 | 0 | 1
SAMPLE_000198 | 2025-10-15T22:47:07.590526 | 58.2631 | 140.7499 | 581.6655 | 9.2567 | 43.8055 | 0.45875 | 1.2165 | 43.5112 | 29.034 | 11.1668 | 14.8188 | 0.29333 | 1153.099 | 0.0013119 | 0.19756 | 404.4795 | 1.3225 | 188.0415 | 143.5848 | 11.0753 | 10.7748 | 0.29449 | 1317.7288 | 0.0043027 | 0.19954 | 510.6062 | 1.8352 | 90.5491 | 69.6625 | 11.6692 | 14.785 | 0.34698 | 1002.9862 | 0.0065246 | 0.11683 | 302.7166 | 3.1359 | 1.7765 | 1357.3103 | 162.4421 | 7.3609 | 804.9497 | 74.8404 | 0.19475 | 0.69763 | Argon | 772.1419 | 634.7278 | 0.091459 | 0.5939 | -0.50244 | 0.34268 | 4.3217 | 2.0767 | 62.8369 | 4.7323 | 1185.7166 | 4.1435 | {"time_points_min": [0.0, 439.03961077562184, 513.8800525989495, 824.808058031792, 987.2501633705273, 1168.247609196545], "temperature_C": [25.0, 804.9496559480201, 804.9496559480201, 1357.3102742383076, 1357.3102742383076, 25.0], "segment_names": ["Initial", "Heating_to_intermediate", "Intermediate_hold", "Heating_to_peak", "Peak_hold", "Cooling"]} | 0 | 1 | 1 | 1
SAMPLE_000199 | 2025-10-15T22:47:07.590526 | 139.8628 | 148.2327 | 487.1446 | 48.0649 | 25.7905 | 0.56335 | 1.2133 | 44.0117 | 36.7233 | 12.8839 | 14.1775 | 0.27105 | 1113.6021 | 0.0082908 | 0.24215 | 366.3201 | 2.8532 | 212.6469 | 134.1177 | 9.9014 | 11.6898 | 0.29375 | 1328.2622 | 0.0044838 | 0.18315 | 477.3701 | 1.9681 | 83.3681 | 47.1669 | 11.7812 | 12.7459 | 0.32317 | 1170.4046 | 0.0050318 | 0.11663 | 328.4942 | 2.2956 | 7.0017 | 1485.3269 | 95.8972 | 3.4295 | 846.8492 | 75.3043 | 0.0033046 | 4.9768 | Air | 680.6753 | 561 | 2.9825 | 1.8798 | 1.1027 | 2.4311 | 4.8316 | 2.5507 | 10.1351 | 0.53658 | 816.446 | 0.4898 | {"time_points_min": [0.0, 117.37804855710488, 192.682357800582, 283.8709549030722, 379.76818817494814, 805.585738481494], "temperature_C": [25.0, 846.8491641395874, 846.8491641395874, 1485.32691384662, 1485.32691384662, 25.0], "segment_names": ["Initial", "Heating_to_intermediate", "Intermediate_hold", "Heating_to_peak", "Peak_hold", "Cooling"]} | 0 | 0 | 0 | 0
SAMPLE_000200 | 2025-10-15T22:47:07.590526 | 119.7126 | 61.3754 | 337.4577 | 31.9087 | 65.4393 | 0.58746 | 1.2028 | 61.6981 | 20.5491 | 11.1029 | 13.8587 | 0.31153 | 1168.8665 | 0.0081523 | 0.2215 | 408.9233 | 2.8507 | 219.5443 | 150.5316 | 10.6824 | 10.8694 | 0.29255 | 1265.4137 | 0.0027388 | 0.17466 | 564.6714 | 1.2794 | 89.1587 | 61.1991 | 13.6758 | 13.6958 | 0.30066 | 1075.1203 | 0.0061248 | 0.11098 | 302.4053 | 1.9062 | 1.166 | 1339.3279 | 149.0293 | 3.7012 | 931.0582 | 1.2762 | 0.1756 | 2.3885 | Air | 522.974 | 434.8057 | 0.42054 | 2.9934 | -2.5729 | 1.707 | 3.5584 | 2.4624 | 10.5757 | 2.0508 | 1660.8635 | 3.1744 | {"time_points_min": [0.0, 777.0960394597914, 778.3722591049421, 1128.5316214530828, 1277.560963772212, 1632.667299414608], "temperature_C": [25.0, 931.0582069017075, 931.0582069017075, 1339.327903140994, 1339.327903140994, 25.0], "segment_names": ["Initial", "Heating_to_intermediate", "Intermediate_hold", "Heating_to_peak", "Peak_hold", "Cooling"]} | 0 | 0 | 0 | 0
SAMPLE_000201 | 2025-10-15T22:47:07.590526 | 146.2934 | 62.7735 | 341.0139 | 17.0603 | 66.4486 | 0.59038 | 1.2157 | 75.1632 | 21.5964 | 12.9425 | 14.8322 | 0.27274 | 1235.9008 | 0.0072907 | 0.24652 | 429.7714 | 1.9522 | 214.4609 | 155.0485 | 10.1396 | 12.1668 | 0.32043 | 1348.7106 | 0.004124 | 0.14917 | 544.6176 | 1.673 | 60.9668 | 50.6529 | 11.3278 | 15.2576 | 0.33237 | 1031.4624 | 0.0026938 | 0.1404 | 368.384 | 2.9493 | 1.4309 | 1378.5585 | 204.4741 | 5.1573 | 833.8201 | 65.6616 | 0.20675 | 0.32288 | Argon | 516.0855 | 424.5228 | 2.8029 | 1.1882 | 1.6147 | 1.9955 | 2.8533 | 3.5177 | 19.9887 | 3.8949 | 1500.827 | 3.6042 | {"time_points_min": [0.0, 565.2356311766328, 630.8972347447565, 1011.5820882757785, 1216.056193541, 1478.5086031997957], "temperature_C": [25.0, 833.8201099646826, 833.8201099646826, 1378.558530743099, 1378.558530743099, 25.0], "segment_names": ["Initial", "Heating_to_intermediate", "Intermediate_hold", "Heating_to_peak", "Peak_hold", "Cooling"]} | 0 | 0 | 0 | 1
SAMPLE_000202 | 2025-10-15T22:47:07.590526 | 142.4338 | 61.1458 | 439.9079 | 36.31 | 53.0222 | 0.55368 | 1.2073 | 44.7045 | 45.2433 | 11.2591 | 13.4781 | 0.28395 | 1178.8279 | 0.0071856 | 0.19403 | 360.1906 | 2.6416 | 218.862 | 139.8876 | 11.0912 | 11.556 | 0.32038 | 1251.8253 | 0.0018839 | 0.18669 | 514.8232 | 1.9853 | 67.4716 | 32.4953 | 13.6164 | 14.2829 | 0.3276 | 1119.6256 | 0.0063036 | 0.12822 | 289.125 | 2.8935 | 2.4435 | 1339.9436 | 220.4041 | 5.5983 | 845.6797 | 17.2296 | 0.0015043 | 4.7999 | Argon | 638.9557 | 529.2401 | 0.16785 | 2.5252 | -2.3574 | 1.3465 | 4.8957 | 3.2438 | 12.1153 | 1.4603 | 1025.3489 | 2.2911 | {"time_points_min": [0.0, 335.8612711894304, 353.09089280999893, 555.3672394400252, 775.7713432930454, 1010.6521440603178], "temperature_C": [25.0, 845.6797435934393, 845.6797435934393, 1339.9436392175317, 1339.9436392175317, 25.0], "segment_names": ["Initial", "Heating_to_intermediate", "Intermediate_hold", "Heating_to_peak", "Peak_hold", "Cooling"]} | 0 | 0 | 0 | 0
SAMPLE_000203 | 2025-10-15T22:47:07.590526 | 132.4305 | 107.3504 | 558.5623 | 18.8458 | 49.0283 | 0.46631 | 1.1848 | 62.0309 | 45.1497 | 12.0059 | 14.1458 | 0.25738 | 1134.8823 | 0.0020317 | 0.15599 | 448.1482 | 2.4953 | 194.0591 | 148.7211 | 10.5071 | 11.8662 | 0.28098 | 1231.6339 | 0.0029245 | 0.18973 | 557.0512 | 1.4172 | 79.4161 | 30.6169 | 11.7245 | 13.9651 | 0.30208 | 1164.3751 | 0.0059619 | 0.2004 | 321.6195 | 1.9986 | 6.3548 | 1493.768 | 231.1434 | 1.532 | 834.6537 | 61.6206 | 0.17347 | 3.0648 | Argon | 742.2089 | 626.4365 | 1.4988 | 1.2175 | 0.28132 | 1.3581 | 3.1284 | 2.4436 | 29.6386 | 2.6016 | 1502.8596 | 0.24108 | {"time_points_min": [0.0, 127.40867413809136, 189.02922972932876, 292.7487202508254, 523.8920943045457, 1482.6071573306665], "temperature_C": [25.0, 834.6537228566516, 834.6537228566516, 1493.7679645016667, 1493.7679645016667, 25.0], "segment_names": ["Initial", "Heating_to_intermediate", "Intermediate_hold", "Heating_to_peak", "Peak_hold", "Cooling"]} | 0 | 0 | 0 | 1
SAMPLE_000204 | 2025-10-15T22:47:07.590526 | 94.2573 | 55.79 | 342.4194 | 21.4257 | 30.9797 | 0.5346 | 1.3341 | 48.1757 | 25.8874 | 11.497 | 12.9346 | 0.27837 | 1195.022 | 0.0017357 | 0.17605 | 326.9781 | 1.9169 | 219.7102 | 138.0283 | 11.423 | 11.5617 | 0.3043 | 1265.333 | 0.0045439 | 0.1316 | 454.9735 | 2.3776 | 72.9292 | 52.8702 | 13.2928 | 15.1637 | 0.32526 | 1138.773 | 0.0020212 | 0.10264 | 283.1507 | 2.658 | 9.5231 | 1449.4432 | 85.8811 | 3.5552 | 874.9017 | 24.44 | 0.073797 | 4.7298 | Nitrogen | 526.7163 | 394.8248 | 0.074021 | 1.8698 | -1.7957 | 0.97189 | 4.5606 | 3.0127 | 15.9817 | 1.4459 | 670.2262 | 0.37332 | {"time_points_min": [0.0, 89.24665410514314, 113.68661975200403, 174.0181964332313, 259.89927232644027, 660.568932674129], "temperature_C": [25.0, 874.9016559670994, 874.9016559670994, 1449.4431605491313, 1449.4431605491313, 25.0], "segment_names": ["Initial", "Heating_to_intermediate", "Intermediate_hold", "Heating_to_peak", "Peak_hold", "Cooling"]} | 0 | 0 | 0 | 0
SAMPLE_000205 | 2025-10-15T22:47:07.590526 | 108.5174 | 139.2003 | 862.9575 | 30.6148 | 40.8488 | 0.45199 | 1.2678 | 71.2561 | 28.1027 | 10.9107 | 12.8481 | 0.26136 | 1214.4975 | 0.0059789 | 0.1579 | 304.0057 | 2.187 | 193.3988 | 158.7899 | 10.6213 | 11.4868 | 0.32123 | 1331.0453 | 0.0046327 | 0.13921 | 513.7137 | 1.2575 | 58.9148 | 38.8889 | 13.8025 | 13.1818 | 0.28598 | 1123.22 | 0.0024113 | 0.21779 | 307.3618 | 1.8258 | 9.8316 | 1474.03 | 250.2838 | 3.991 | 1092.3591 | 0.017653 | 0.016485 | 1.4306 | Vacuum | 1184.6978 | 934.4211 | 0.2894 | 3.1813 | -2.8919 | 1.7353 | 2.7141 | 3.2827 | 28.1876 | 1.3343 | 769.5671 | 0.40593 | {"time_points_min": [0.0, 108.56358026401232, 108.58123335785136, 147.40186884269252, 397.68567839870036, 760.7601932908742], "temperature_C": [25.0, 1092.3590785333968, 1092.3590785333968, 1474.0299631745918, 1474.0299631745918, 25.0], "segment_names": ["Initial", "Heating_to_intermediate", "Intermediate_hold", "Heating_to_peak", "Peak_hold", "Cooling"]} | 0 | 0 | 0 | 1
SAMPLE_000206 | 2025-10-15T22:47:07.590526 | 105.4936 | 123.0243 | 993.0549 | 32.827 | 60.3519 | 0.59879 | 1.3188 | 62.9181 | 42.5506 | 12.6302 | 14.9522 | 0.2931 | 1225.6285 | 0.0054084 | 0.23095 | 364.0347 | 1.2823 | 182.4576 | 142.3438 | 9.5338 | 11.5112 | 0.32431 | 1339.8445 | 0.0038926 | 0.16735 | 568.5912 | 1.9538 | 80.5533 | 66.7339 | 11.6837 | 14.2647 | 0.28809 | 1099.151 | 0.001402 | 0.16588 | 291.5842 | 1.6983 | 9.9556 | 1410.3315 | 217.5258 | 3.5254 | 826.5319 | 59.7295 | 0.15282 | 3.5491 | Argon | 1432.5565 | 1086.2339 | 3.0964 | 2.1499 | 0.94651 | 2.6231 | 2.8999 | 2.2651 | 30.2511 | 1.8385 | 818.964 | 0.35411 | {"time_points_min": [0.0, 80.51027696161248, 140.2397936344741, 198.87983227156627, 416.40564749040664, 809.3615335963361], "temperature_C": [25.0, 826.5319360787046, 826.5319360787046, 1410.3314890591166, 1410.3314890591166, 25.0], "segment_names": ["Initial", "Heating_to_intermediate", "Intermediate_hold", "Heating_to_peak", "Peak_hold", "Cooling"]} | 0 | 0 | 0 | 1
SAMPLE_000207 | 2025-10-15T22:47:07.590526 | 100.8059 | 72.7113 | 653.2642 | 26.1601 | 47.0324 | 0.51525 | 1.2783 | 77.4346 | 34.2897 | 13.2766 | 14.2484 | 0.27765 | 1234.6911 | 0.0033035 | 0.18034 | 320.4564 | 1.6839 | 180.7449 | 151.4155 | 9.7267 | 11.2623 | 0.32768 | 1201.8678 | 0.0019014 | 0.18502 | 555.5919 | 1.345 | 91.8582 | 61.792 | 12.9421 | 13.226 | 0.32386 | 1153.0333 | 0.0079531 | 0.20152 | 359.8268 | 2.253 | 1.5009 | 1383.8546 | 117.4353 | 6.5698 | 928.7051 | 119.5622 | 0.20737 | 3.4597 | Air | 928.661 | 726.4566 | 3.5499 | 3.2154 | 0.33448 | 3.3827 | 2.3342 | 1.9677 | 24.9718 | 1.7979 | 1369.6662 | 4.3773 | {"time_points_min": [0.0, 602.1180902014637, 721.6802451830583, 1024.9359999023827, 1142.3713441512675, 1349.2040132974034], "temperature_C": [25.0, 928.7050883385507, 928.7050883385507, 1383.8546230686977, 1383.8546230686977, 25.0], "segment_names": ["Initial", "Heating_to_intermediate", "Intermediate_hold", "Heating_to_peak", "Peak_hold", "Cooling"]} | 0 | 0 | 1 | 1
SAMPLE_000208 | 2025-10-15T22:47:07.590526 | 146.4721 | 100.9553 | 955.4586 | 44.7569 | 72.259 | 0.58095 | 1.2609 | 70.7273 | 47.907 | 12.3787 | 14.6913 | 0.28149 | 1184.1954 | 0.0050413 | 0.19044 | 424.9174 | 1.056 | 202.073 | 131.8266 | 10.8337 | 12.2831 | 0.32653 | 1348.8763 | 0.0039923 | 0.16892 | 529.2728 | 1.7352 | 56.4091 | 33.5904 | 13.232 | 14.3108 | 0.30185 | 1178.2894 | 0.0020485 | 0.15607 | 308.2397 | 1.5769 | 9.7942 | 1301.2432 | 194.7197 | 2.2973 | 1058.4013 | 88.257 | 0.16267 | 0.82145 | Reducing (H2/N2) | 1352.2397 | 1072.4744 | 1.545 | 2.3983 | -0.85327 | 1.9717 | 2.8571 | 3.5823 | 21.3477 | 1.6145 | 982.2461 | 0.23456 | {"time_points_min": [0.0, 105.5112389546938, 193.76821918530382, 218.5625943381846, 413.28228583624315, 968.8114784758307], "temperature_C": [25.0, 1058.4013392097104, 1058.4013392097104, 1301.2431515294122, 1301.2431515294122, 25.0], "segment_names": ["Initial", "Heating_to_intermediate", "Intermediate_hold", "Heating_to_peak", "Peak_hold", "Cooling"]} | 0 | 0 | 0 | 1
SAMPLE_000209 | 2025-10-15T22:47:07.590526 | 118.039 | 115.451 | 349.6113 | 33.3634 | 95.3883 | 0.50573 | 1.2691 | 51.3101 | 36.4111 | 12.2074 | 12.2263 | 0.26816 | 1160.4895 | 0.0069893 | 0.1963 | 384.8917 | 1.3719 | 214.0173 | 122.1519 | 10.7828 | 11.4884 | 0.28324 | 1297.1339 | 0.0037324 | 0.16769 | 468.2255 | 1.4512 | 57.8207 | 48.7018 | 12.3627 | 15.1371 | 0.31869 | 1001.6491 | 0.0033414 | 0.20462 | 387.3324 | 2.1821 | 8.9767 | 1467.1402 | 205.0294 | 1.152 | 982.2372 | 32.3368 | 0.10984 | 0.87826 | Air | 607.1043 | 478.3631 | 1.4246 | 1.5799 | -0.15526 | 1.5023 | 4.1711 | 3.7014 | 10.4789 | 2.8591 | 1674.341 | 0.12834 | {"time_points_min": [0.0, 106.63634603517207, 138.97315454351758, 192.99141601916034, 398.0208064570901, 1649.8550118775147], "temperature_C": [25.0, 982.2371933487376, 982.2371933487376, 1467.1402393277085, 1467.1402393277085, 25.0], "segment_names": ["Initial", "Heating_to_intermediate", "Intermediate_hold", "Heating_to_peak", "Peak_hold", "Cooling"]} | 0 | 0 | 0 | 0
SAMPLE_000210 | 2025-10-15T22:47:07.590526 | 60.6058 | 125.3749 | 836.3393 | 36.02 | 47.1574 | 0.60317 | 1.238 | 78.0728 | 40.8924 | 11.9011 | 14.0284 | 0.268 | 1158.7589 | 0.0058946 | 0.2008 | 396.2647 | 2.7336 | 188.8552 | 131.1778 | 9.6035 | 11.7507 | 0.2811 | 1226.2471 | 0.0039421 | 0.12117 | 507.0037 | 1.0757 | 64.8623 | 61.2671 | 11.4358 | 14.8031 | 0.28144 | 1118.8002 | 0.0056785 | 0.14527 | 282.7297 | 1.8467 | 9.4104 | 1351.4087 | 299.7829 | 4.7072 | 872.3159 | 73.5738 | 0.075699 | 2.6596 | Air | 1138.324 | 919.5166 | 2.2975 | 1.8323 | 0.46524 | 2.0649 | 2.419 | 2.9116 | 23.2188 | 1.3092 | 804.0572 | 0.50021 | {"time_points_min": [0.0, 90.0403653511146, 163.61418784478462, 214.52517274976148, 514.308050738292, 796.0896101088433], "temperature_C": [25.0, 872.3159390745385, 872.3159390745385, 1351.4087194709045, 1351.4087194709045, 25.0], "segment_names": ["Initial", "Heating_to_intermediate", "Intermediate_hold", "Heating_to_peak", "Peak_hold", "Cooling"]} | 0 | 0 | 0 | 1
SAMPLE_000211 | 2025-10-15T22:47:07.590526 | 97.4839 | 59.7923 | 392.3244 | 35.241 | 71.023 | 0.52106 | 1.3177 | 51.3348 | 21.8538 | 10.8403 | 14.1581 | 0.34794 | 1239.1721 | 0.0015335 | 0.17809 | 333.9613 | 2.7751 | 207.67 | 146.8477 | 11.0796 | 11.7201 | 0.32871 | 1339.5959 | 0.0024291 | 0.17223 | 451.6626 | 2.4661 | 90.0484 | 57.8596 | 13.6667 | 12.7535 | 0.3067 | 1129.7834 | 0.0031363 | 0.16021 | 347.135 | 2.4007 | 9.8653 | 1403.1012 | 267.3798 | 1.5645 | 1017.2428 | 12.5717 | 0.13921 | 1.1146 | Air | 656.9764 | 498.5885 | -0.23939 | 2.5871 | -2.8265 | 1.4132 | 4.0454 | 2.3062 | 11.1326 | 2.0154 | 1319.0046 | 0.15859 | {"time_points_min": [0.0, 100.57867679658358, 113.15037764934941, 152.26291688231788, 419.6427610969688, 1300.4910482894963], "temperature_C": [25.0, 1017.2427688395051, 1017.2427688395051, 1403.101237661424, 1403.101237661424, 25.0], "segment_names": ["Initial", "Heating_to_intermediate", "Intermediate_hold", "Heating_to_peak", "Peak_hold", "Cooling"]} | 0 | 0 | 0 | 0
SAMPLE_000212 | 2025-10-15T22:47:07.590526 | 136.2014 | 64.8046 | 455.7905 | 45.4764 | 53.3922 | 0.51794 | 1.1641 | 75.0121 | 41.4342 | 11.6666 | 14.4272 | 0.26179 | 1218.1056 | 0.0028261 | 0.22469 | 397.4969 | 1.0473 | 215.4544 | 123.2191 | 10.2787 | 12.3146 | 0.29209 | 1289.3914 | 0.0036382 | 0.14507 | 529.8665 | 1.1691 | 96.9095 | 52.557 | 11.9701 | 12.8076 | 0.32846 | 1137.5165 | 0.006791 | 0.14919 | 394.4134 | 3.3737 | 4.3059 | 1413.376 | 131.9823 | 1.793 | 1024.3809 | 67.4131 | 0.088817 | 4.996 | Air | 645.6592 | 554.6591 | 1.3879 | 1.6915 | -0.30355 | 1.5397 | 2.8723 | 2.2233 | 10.0226 | 1.1741 | 1315.9111 | 0.41641 | {"time_points_min": [0.0, 232.09794870408183, 299.51100500593003, 389.8518888397689, 521.8342288422605, 1296.1620066035825], "temperature_C": [25.0, 1024.3809404196295, 1024.3809404196295, 1413.3760088737376, 1413.3760088737376, 25.0], "segment_names": ["Initial", "Heating_to_intermediate", "Intermediate_hold", "Heating_to_peak", "Peak_hold", "Cooling"]} | 0 | 0 | 0 | 0
SAMPLE_000213 | 2025-10-15T22:47:07.590526 | 118.8146 | 71.1674 | 576.1304 | 39.8402 | 88.869 | 0.45146 | 1.2252 | 47.7635 | 26.0409 | 11.9535 | 12.7875 | 0.25978 | 1168.1981 | 0.0099485 | 0.21775 | 445.7206 | 1.3316 | 206.1324 | 136.9843 | 11.2396 | 10.7221 | 0.31962 | 1280.1708 | 0.0034926 | 0.17837 | 521.1085 | 1.461 | 99.1183 | 54.5506 | 11.6298 | 15.568 | 0.33089 | 1087.7858 | 0.0020318 | 0.16483 | 377.4198 | 1.9405 | 8.5245 | 1483.2514 | 198.0517 | 1.4851 | 881.2326 | 47.3567 | 0.16424 | 0.63169 | Vacuum | 863.5557 | 704.8396 | 0.71389 | 0.39021 | 0.32368 | 0.55205 | 4.3157 | 2.0797 | 14.461 | 2.2306 | 1418.1665 | 0.17422 | {"time_points_min": [0.0, 100.4442903548599, 147.80098356180122, 218.423558830646, 416.475227177948, 1398.399853590076], "temperature_C": [25.0, 881.2325787678635, 881.2325787678635, 1483.2513647838548, 1483.2513647838548, 25.0], "segment_names": ["Initial", "Heating_to_intermediate", "Intermediate_hold", "Heating_to_peak", "Peak_hold", "Cooling"]} | 0 | 0 | 0 | 0
SAMPLE_000214 | 2025-10-15T22:47:07.590526 | 113.4211 | 89.3031 | 972.538 | 44.0455 | 71.7884 | 0.625 | 1.2057 | 63.9677 | 48.8417 | 10.9761 | 12.3158 | 0.31209 | 1246.1158 | 0.0024121 | 0.22311 | 419.1753 | 1.0931 | 215.18 | 154.752 | 9.6271 | 11.1823 | 0.32281 | 1204.3255 | 0.001892 | 0.12905 | 563.277 | 2.2744 | 84.8976 | 56.0028 | 13.8128 | 13.5487 | 0.31572 | 1152.9472 | 0.0031852 | 0.19719 | 308.4711 | 2.7201 | 1.864 | 1385.6152 | 286.831 | 1.929 | 932.01 | 67.2087 | 0.066723 | 0.66299 | Reducing (H2/N2) | 1312.2345 | 1088.3719 | 1.349 | 4.1857 | -2.8367 | 2.7674 | 3.3639 | 2.5346 | 22.0803 | 1.6299 | 1815.67 | 1.0349 | {"time_points_min": [0.0, 486.583409866957, 553.7920622756993, 797.1375380479828, 1083.9685550706854, 1789.2985173572633], "temperature_C": [25.0, 932.0100054912111, 932.0100054912111, 1385.6152391279873, 1385.6152391279873, 25.0], "segment_names": ["Initial", "Heating_to_intermediate", "Intermediate_hold", "Heating_to_peak", "Peak_hold", "Cooling"]} | 0 | 0 | 0 | 1
SAMPLE_000215 | 2025-10-15T22:47:07.590526 | 71.1891 | 85.5409 | 643.2096 | 5.1168 | 60.7675 | 0.63089 | 1.327 | 57.8817 | 22.3913 | 12.4766 | 12.747 | 0.32351 | 1195.5705 | 0.0075511 | 0.15358 | 314.3328 | 2.3096 | 207.3306 | 138.2377 | 10.1629 | 10.8632 | 0.30958 | 1343.6363 | 0.0036088 | 0.16694 | 545.8403 | 2.0003 | 75.2511 | 63.7088 | 11.1071 | 15.4851 | 0.31705 | 1020.2152 | 0.0050125 | 0.20541 | 374.5824 | 3.4272 | 4.2863 | 1358.4403 | 132.7196 | 4.9096 | 1037.8206 | 50.9897 | 0.18077 | 0.01496 | Nitrogen | 940.9637 | 709.094 | 2.3137 | 0.94418 | 1.3695 | 1.6289 | 3.582 | 2.7552 | 125.7049 | 11.876 | 777.3294 | 1.1454 | {"time_points_min": [0.0, 236.294472588511, 287.28412463854687, 362.0857798845768, 494.8053659699553, 766.4047326047436], "temperature_C": [25.0, 1037.8206150271762, 1037.8206150271762, 1358.4402962300724, 1358.4402962300724, 25.0], "segment_names": ["Initial", "Heating_to_intermediate", "Intermediate_hold", "Heating_to_peak", "Peak_hold", "Cooling"]} | 0 | 1 | 0 | 1
SAMPLE_000216 | 2025-10-15T22:47:07.590526 | 129.927 | 82.5012 | 901.6626 | 19.3833 | 76.3515 | 0.48824 | 1.19 | 76.15 | 20.4918 | 12.2972 | 13.2921 | 0.28386 | 1244.151 | 0.0021684 | 0.24239 | 443.0115 | 2.392 | 182.3128 | 134.1751 | 10.0687 | 11.407 | 0.28653 | 1200.3636 | 0.0036696 | 0.1753 | 530.4311 | 1.419 | 82.6553 | 55.8865 | 11.1916 | 12.5107 | 0.28505 | 1122.1358 | 0.0018399 | 0.19653 | 328.4274 | 2.4705 | 2.2103 | 1464.7847 | 263.2213 | 6.3558 | 895.9887 | 27.3916 | 0.080568 | 4.6477 | Air | 1186.855 | 997.3974 | 2.2285 | 1.1229 | 1.1056 | 1.6757 | 2.3941 | 2.2057 | 46.5175 | 3.939 | 1183.7913 | 2.8756 | {"time_points_min": [0.0, 394.06285354981935, 421.4544531894916, 678.7957712822648, 942.0170463014036, 1168.5470885710365], "temperature_C": [25.0, 895.9886930912854, 895.9886930912854, 1464.78470191295, 1464.78470191295, 25.0], "segment_names": ["Initial", "Heating_to_intermediate", "Intermediate_hold", "Heating_to_peak", "Peak_hold", "Cooling"]} | 0 | 0 | 1 | 1
SAMPLE_000217 | 2025-10-15T22:47:07.590526 | 86.3469 | 72.575 | 411.5436 | 36.7838 | 31.7532 | 0.62213 | 1.1815 | 56.4911 | 25.6237 | 11.1757 | 13.0257 | 0.32269 | 1192.7514 | 0.0093278 | 0.19272 | 420.2728 | 1.451 | 182.8136 | 156.8311 | 11.205 | 11.0067 | 0.32024 | 1205.9437 | 0.0013585 | 0.19937 | 583.9145 | 1.0673 | 98.5482 | 32.7182 | 11.0024 | 15.8754 | 0.33908 | 1048.1427 | 0.0037226 | 0.12479 | 366.0342 | 2.3608 | 5.8088 | 1490.2537 | 189.3062 | 6.9649 | 1023.8929 | 87.9532 | 0.052322 | 1.1512 | Air | 567.1918 | 480.0806 | -0.029299 | -0.20254 | 0.17324 | 0.11592 | 3.2361 | 1.8551 | 11.1882 | 0.86324 | 747.7759 | 1.199 | {"time_points_min": [0.0, 171.96188446360838, 259.9150864372924, 340.2002543237721, 529.506411908097, 739.882644160652], "temperature_C": [25.0, 1023.8929135498007, 1023.8929135498007, 1490.2537324900713, 1490.2537324900713, 25.0], "segment_names": ["Initial", "Heating_to_intermediate", "Intermediate_hold", "Heating_to_peak", "Peak_hold", "Cooling"]} | 0 | 0 | 1 | 0
SAMPLE_000218 | 2025-10-15T22:47:07.590526 | 117.0689 | 98.5618 | 505.3593 | 8.3275 | 55.2026 | 0.50557 | 1.2278 | 61.3598 | 35.108 | 12.6453 | 14.8535 | 0.28681 | 1207.6199 | 0.003759 | 0.24596 | 402.893 | 2.0802 | 182.9402 | 140.5418 | 10.653 | 10.6204 | 0.29914 | 1330.0935 | 0.0043488 | 0.16353 | 528.1487 | 1.8532 | 78.0264 | 47.446 | 11.7411 | 12.7394 | 0.30141 | 1111.9631 | 0.0017375 | 0.13273 | 325.7736 | 2.6243 | 1.8155 | 1405.3243 | 169.6713 | 1.3202 | 1074.8905 | 7.8768 | 0.15855 | 3.7645 | Air | 698.4794 | 568.8894 | 1.9924 | 1.0881 | 0.90424 | 1.5403 | 2.9814 | 2.3446 | 60.6856 | 6.629 | 2016.0829 | 0.7272 | {"time_points_min": [0.0, 578.2954485532019, 586.1722016037861, 768.1800714192874, 937.8513977384335, 1983.3762598934131], "temperature_C": [25.0, 1074.8905425621142, 1074.8905425621142, 1405.3243055620517, 1405.3243055620517, 25.0], "segment_names": ["Initial", "Heating_to_intermediate", "Intermediate_hold", "Heating_to_peak", "Peak_hold", "Cooling"]} | 0 | 1 | 0 | 1
SAMPLE_000219 | 2025-10-15T22:47:07.590526 | 51.5905 | 129.2341 | 350.6712 | 27.3417 | 24.04 | 0.60337 | 1.3225 | 60.1176 | 31.2222 | 10.5208 | 14.0747 | 0.2924 | 1167.0821 | 0.0087655 | 0.23331 | 446.0934 | 2.1764 | 209.3337 | 152.11 | 10.1336 | 11.3693 | 0.28701 | 1340.5707 | 0.00087721 | 0.15365 | 553.1644 | 2.4143 | 97.1177 | 48.7862 | 11.8213 | 12.525 | 0.32097 | 1054.0452 | 0.0010767 | 0.13445 | 309.571 | 2.017 | 8.0829 | 1336.2205 | 227.1495 | 6.8602 | 1005.6033 | 118.4644 | 0.030324 | 0.065395 | Air | 531.7148 | 402.0528 | 0.38723 | 1.6877 | -1.3005 | 1.0375 | 3.4821 | 2.1555 | 12.8255 | 0.87924 | 705.7062 | 0.84873 | {"time_points_min": [0.0, 121.31818686956153, 239.78258363594023, 280.6858395585176, 507.835305845601, 698.9690766593519], "temperature_C": [25.0, 1005.6033467117785, 1005.6033467117785, 1336.2204675579133, 1336.2204675579133, 25.0], "segment_names": ["Initial", "Heating_to_intermediate", "Intermediate_hold", "Heating_to_peak", "Peak_hold", "Cooling"]} | 0 | 0 | 1 | 0
SAMPLE_000220 | 2025-10-15T22:47:07.590526 | 91.1775 | 127.5798 | 806.3012 | 38.0074 | 26.1121 | 0.59786 | 1.2185 | 77.7285 | 42.0404 | 10.6594 | 13.1427 | 0.33504 | 1103.3165 | 0.0010607 | 0.18127 | 413.8042 | 2.5409 | 209.5035 | 157.8357 | 11.2742 | 11.2176 | 0.29837 | 1239.6608 | 0.00073832 | 0.17111 | 514.0542 | 1.4025 | 56.4983 | 32.0082 | 12.1865 | 13.9452 | 0.31978 | 1145.1001 | 0.0059056 | 0.18869 | 285.605 | 2.9654 | 9.7275 | 1373.0465 | 111.9105 | 7.9377 | 855.7312 | 75.1456 | 0.070895 | 2.8885 | Argon | 1060.5994 | 870.4207 | -0.61479 | 0.91226 | -1.5271 | 0.76353 | 2.6953 | 3.7081 | 21.2143 | 0.68703 | 501.1849 | 0.816 | {"time_points_min": [0.0, 85.39988198554668, 160.54551823408156, 213.7259772915475, 325.6365088106562, 495.4653318250066], "temperature_C": [25.0, 855.7311982341247, 855.7311982341247, 1373.0465088445821, 1373.0465088445821, 25.0], "segment_names": ["Initial", "Heating_to_intermediate", "Intermediate_hold", "Heating_to_peak", "Peak_hold", "Cooling"]} | 0 | 0 | 1 | 1
SAMPLE_000221 | 2025-10-15T22:47:07.590526 | 146.3965 | 143.9181 | 490.2313 | 37.6416 | 42.0361 | 0.5172 | 1.2248 | 77.6074 | 30.6354 | 13.096 | 12.3826 | 0.26353 | 1125.7799 | 0.006657 | 0.20937 | 421.2811 | 1.6351 | 197.7543 | 146.6009 | 10.16 | 11.736 | 0.29518 | 1268.0069 | 0.0021327 | 0.12876 | 453.0416 | 2.0424 | 91.5508 | 47.7065 | 12.8791 | 13.6651 | 0.30522 | 1083.6319 | 0.0065573 | 0.1685 | 331.0863 | 3.402 | 2.6741 | 1354.0803 | 197.8542 | 3.5623 | 880.1504 | 93.7423 | 0.15538 | 1.9783 | Nitrogen | 698.0251 | 569.9089 | 2.936 | 2.7191 | 0.21689 | 2.8275 | 2.5481 | 2.1601 | 13.0237 | 1.1167 | 1178.0757 | 1.3321 | {"time_points_min": [0.0, 319.78692808529996, 413.52921893358376, 590.7572230659405, 788.6114015979492, 1161.7088596029225], "temperature_C": [25.0, 880.1503912237042, 880.1503912237042, 1354.0803231850095, 1354.0803231850095, 25.0], "segment_names": ["Initial", "Heating_to_intermediate", "Intermediate_hold", "Heating_to_peak", "Peak_hold", "Cooling"]} | 0 | 0 | 0 | 0
SAMPLE_000222 | 2025-10-15T22:47:07.590526 | 108.3708 | 101.8653 | 980.1413 | 39.0587 | 68.8515 | 0.49271 | 1.3033 | 77.5534 | 33.7888 | 12.1336 | 14.5838 | 0.27693 | 1210.3696 | 0.0015037 | 0.15067 | 365.6764 | 2.7072 | 186.6408 | 123.1928 | 10.1954 | 11.5685 | 0.32082 | 1333.6434 | 0.0017593 | 0.13593 | 577.3345 | 1.2615 | 51.8104 | 54.9094 | 13.5328 | 12.6114 | 0.28943 | 1009.7376 | 0.006159 | 0.19513 | 347.4245 | 1.6861 | 9.2335 | 1375.0241 | 148.6439 | 6.729 | 939.5746 | 91.2329 | 0.042986 | 1.4 | Nitrogen | 1418.0991 | 1088.0516 | 1.9382 | 3.3375 | -1.3993 | 2.6378 | 2.4066 | 3.6024 | 25.0941 | 1.7628 | 593.1371 | 0.72875 | {"time_points_min": [0.0, 99.04915541663959, 190.28203554178185, 237.44156719426314, 386.08545760362796, 586.7143436238708], "temperature_C": [25.0, 939.5745983865361, 939.5745983865361, 1375.0241440160742, 1375.0241440160742, 25.0], "segment_names": ["Initial", "Heating_to_intermediate", "Intermediate_hold", "Heating_to_peak", "Peak_hold", "Cooling"]} | 0 | 0 | 1 | 1
SAMPLE_000223 | 2025-10-15T22:47:07.590526 | 124.9058 | 51.1103 | 367.4644 | 5.8315 | 65.9571 | 0.4856 | 1.3493 | 45.455 | 45.8702 | 10.604 | 13.3636 | 0.30444 | 1101.7358 | 0.0058603 | 0.20323 | 367.1998 | 2.568 | 198.2924 | 147.3835 | 11.1043 | 12.3177 | 0.32585 | 1304.6418 | 0.00055969 | 0.17232 | 489.0175 | 1.1133 | 56.8094 | 46.4772 | 12.6453 | 13.0323 | 0.33121 | 1036.408 | 0.0038265 | 0.16419 | 385.057 | 3.1222 | 3.4002 | 1393.84 | 120.1994 | 4.6908 | 1044.0329 | 70.539 | 0.10451 | 4.0314 | Air | 592.6841 | 439.253 | -0.50032 | 1.541 | -2.0413 | 1.0206 | 4.3624 | 3.4905 | 63.014 | 11.3105 | 897.8119 | 1.3796 | {"time_points_min": [0.0, 299.69806051154916, 370.23705847450185, 473.1154867053055, 593.3148793614943, 885.1298171782212], "temperature_C": [25.0, 1044.0328919175838, 1044.0328919175838, 1393.8399679361203, 1393.8399679361203, 25.0], "segment_names": ["Initial", "Heating_to_intermediate", "Intermediate_hold", "Heating_to_peak", "Peak_hold", "Cooling"]} | 0 | 1 | 0 | 1
SAMPLE_000224 | 2025-10-15T22:47:07.590526 | 50.9485 | 97.0775 | 680.7074 | 19.2219 | 26.5075 | 0.61484 | 1.1587 | 45.8468 | 41.7451 | 12.7485 | 12.724 | 0.33339 | 1108.5275 | 0.0066013 | 0.18631 | 432.9509 | 1.6859 | 212.9212 | 151.0744 | 10.3095 | 10.8081 | 0.31981 | 1310.7095 | 0.0012479 | 0.13963 | 472.9073 | 2.096 | 71.8026 | 55.7656 | 13.5669 | 14.8857 | 0.28355 | 1000.1348 | 0.007252 | 0.13768 | 280.0677 | 2.1741 | 8.4561 | 1432.7099 | 285.525 | 5.8085 | 992.5327 | 66.8291 | 0.18322 | 3.7992 | Vacuum | 841.6938 | 726.4369 | 2.439 | 3.2574 | -0.81841 | 2.8482 | 4.6442 | 2.9654 | 35.4131 | 1.379 | 768.4412 | 0.6869 | {"time_points_min": [0.0, 114.41808778911661, 181.2472327799242, 233.30153792247313, 518.8265691693452, 761.1807268684407], "temperature_C": [25.0, 992.5326540565918, 992.5326540565918, 1432.7099108419711, 1432.7099108419711, 25.0], "segment_names": ["Initial", "Heating_to_intermediate", "Intermediate_hold", "Heating_to_peak", "Peak_hold", "Cooling"]} | 0 | 0 | 0 | 1
SAMPLE_000225 | 2025-10-15T22:47:07.590526 | 130.9698 | 126.2989 | 506.5349 | 18.6294 | 36.7693 | 0.57642 | 1.214 | 61.6207 | 48.7747 | 11.3203 | 13.6254 | 0.30663 | 1171.2978 | 0.0035797 | 0.185 | 350.6988 | 1.8463 | 205.0671 | 159.3545 | 10.553 | 12.2522 | 0.3087 | 1279.0416 | 0.0039046 | 0.12011 | 585.5286 | 1.7127 | 58.2478 | 69.5064 | 12.5049 | 14.1998 | 0.3394 | 1160.8419 | 0.0050018 | 0.10783 | 358.3424 | 2.9269 | 9.5646 | 1359.2922 | 78.2141 | 1.7983 | 977.0281 | 117.1408 | 0.0058294 | 0.48427 | Nitrogen | 682.1755 | 561.9337 | 0.76737 | 1.952 | -1.1846 | 1.3597 | 3.3279 | 3.5206 | 27.19 | 1.9737 | 1093.337 | 0.18802 | {"time_points_min": [0.0, 99.53638690704231, 216.67721935052742, 256.6436637994459, 334.8578038593566, 1076.8213498776372], "temperature_C": [25.0, 977.0281357649594, 977.0281357649594, 1359.2921578395408, 1359.2921578395408, 25.0], "segment_names": ["Initial", "Heating_to_intermediate", "Intermediate_hold", "Heating_to_peak", "Peak_hold", "Cooling"]} | 0 | 0 | 0 | 1
SAMPLE_000226 | 2025-10-15T22:47:07.590526 | 98.0496 | 97.3682 | 449.1788 | 21.7315 | 47.7424 | 0.60186 | 1.288 | 51.2507 | 34.752 | 12.394 | 13.8814 | 0.25104 | 1170.0181 | 0.0017916 | 0.2193 | 388.1867 | 2.9968 | 187.3861 | 141.9903 | 10.4376 | 10.8901 | 0.29499 | 1215.7043 | 0.00080838 | 0.14792 | 490.9619 | 2.0184 | 53.0659 | 68.9348 | 11.4116 | 13.2852 | 0.33105 | 1001.5158 | 0.0027886 | 0.16868 | 338.7318 | 2.805 | 4.5261 | 1434.9484 | 262.474 | 2.1969 | 942.9748 | 55.3197 | 0.098694 | 4.3215 | Argon | 668.0155 | 518.6527 | 1.9565 | 0.97401 | 0.98244 | 1.4652 | 3.6563 | 3.5312 | 20.6695 | 2.1969 | 1287.988 | 0.48539 | {"time_points_min": [0.0, 202.81581391873058, 258.1354817016389, 366.8313026910557, 629.3052633532016, 1271.0850030259644], "temperature_C": [25.0, 942.974790965126, 942.974790965126, 1434.9483783478388, 1434.9483783478388, 25.0], "segment_names": ["Initial", "Heating_to_intermediate", "Intermediate_hold", "Heating_to_peak", "Peak_hold", "Cooling"]} | 0 | 0 | 0 | 1
SAMPLE_000227 | 2025-10-15T22:47:07.590526 | 101.8438 | 132.7306 | 599.6 | 9.9923 | 20.8241 | 0.55704 | 1.2051 | 47.7335 | 30.0288 | 11.1638 | 12.8258 | 0.34043 | 1210.9889 | 0.0020884 | 0.22426 | 363.2209 | 1.6785 | 219.4266 | 154.149 | 10.3464 | 12.4835 | 0.30841 | 1310.3734 | 0.0030904 | 0.19189 | 504.4051 | 2.23 | 70.7382 | 41.8265 | 13.9931 | 14.2928 | 0.34356 | 1057.9222 | 0.0064387 | 0.17789 | 384.1852 | 3.316 | 3.8358 | 1329.9368 | 253.274 | 1.6909 | 1019.9335 | 86.9507 | 0.040631 | 1.3754 | Argon | 759.6874 | 630.4164 | 0.81734 | 3.6466 | -2.8293 | 2.232 | 4.5969 | 3.102 | 60.0061 | 2.084 | 1473.4883 | 0.44081 | {"time_points_min": [0.0, 259.38039459529875, 346.3311042509027, 427.1493453960479, 680.4233653770885, 1452.1852938246122], "temperature_C": [25.0, 1019.9335366436211, 1019.9335366436211, 1329.9368374455769, 1329.9368374455769, 25.0], "segment_names": ["Initial", "Heating_to_intermediate", "Intermediate_hold", "Heating_to_peak", "Peak_hold", "Cooling"]} | 0 | 1 | 0 | 1
SAMPLE_000228 | 2025-10-15T22:47:07.590526 | 134.5163 | 123.4034 | 368.5535 | 13.044 | 36.1359 | 0.64452 | 1.3043 | 43.9883 | 20.7263 | 13.3463 | 14.7219 | 0.25491 | 1173.5594 | 0.0057488 | 0.19248 | 306.1298 | 2.5385 | 215.7412 | 136.5181 | 10.266 | 11.9807 | 0.31326 | 1341.2343 | 0.0028807 | 0.1807 | 486.4222 | 2.0247 | 93.0554 | 52.18 | 12.7216 | 15.2709 | 0.34127 | 1109.8308 | 0.0061916 | 0.17307 | 397.2801 | 3.0105 | 6.0452 | 1468.4834 | 180.723 | 5.9543 | 888.3281 | 63.4067 | 0.037878 | 0.64065 | Air | 544.852 | 417.7334 | 3.0803 | 2.4556 | 0.62471 | 2.7679 | 4.9045 | 2.3184 | 28.2545 | 2.7703 | 733.6739 | 0.98496 | {"time_points_min": [0.0, 142.81254723676525, 206.21923198713773, 302.18906292392603, 482.91209376452025, 725.33975352565], "temperature_C": [25.0, 888.3281066918602, 888.3281066918602, 1468.4833804776765, 1468.4833804776765, 25.0], "segment_names": ["Initial", "Heating_to_intermediate", "Intermediate_hold", "Heating_to_peak", "Peak_hold", "Cooling"]} | 0 | 0 | 0 | 1
SAMPLE_000229 | 2025-10-15T22:47:07.590526 | 115.5395 | 130.8492 | 990.8139 | 8.2084 | 49.1094 | 0.56259 | 1.1661 | 62.3771 | 27.05 | 12.4509 | 12.2525 | 0.27647 | 1246.6237 | 0.0089652 | 0.16526 | 329.7289 | 2.3249 | 189.951 | 157.1368 | 10.0276 | 12.158 | 0.30924 | 1309.771 | 0.0044358 | 0.19777 | 560.1918 | 1.4592 | 63.0722 | 66.3197 | 12.1634 | 15.1882 | 0.29207 | 1117.0141 | 0.0018308 | 0.12547 | 359.3474 | 2.248 | 3.9158 | 1434.2096 | 252.386 | 4.5011 | 1027.5366 | 64.6122 | 0.1397 | 1.2159 | Air | 1222.2288 | 1048.1317 | 2.4233 | 2.1359 | 0.28743 | 2.2796 | 3.0452 | 3.0116 | 120.708 | 5.9829 | 1001.89 | 1.1495 | {"time_points_min": [0.0, 256.0210592918309, 320.6333013466669, 424.48671187791274, 676.8727302256877, 989.9515090209368], "temperature_C": [25.0, 1027.5365861245336, 1027.5365861245336, 1434.2095525569753, 1434.2095525569753, 25.0], "segment_names": ["Initial", "Heating_to_intermediate", "Intermediate_hold", "Heating_to_peak", "Peak_hold", "Cooling"]} | 0 | 1 | 0 | 1
SAMPLE_000230 | 2025-10-15T22:47:07.590526 | 149.2736 | 99.1508 | 629.3079 | 36.6016 | 20.2823 | 0.62026 | 1.2097 | 61.4936 | 21.3898 | 12.8619 | 14.1935 | 0.29775 | 1243.371 | 0.0092289 | 0.20909 | 427.7672 | 1.1264 | 207.1426 | 129.6201 | 10.808 | 11.3895 | 0.28455 | 1208.6833 | 0.0038244 | 0.13474 | 465.7836 | 2.3837 | 92.0872 | 69.1791 | 13.982 | 15.2801 | 0.31419 | 1167.1956 | 0.0078473 | 0.20119 | 298.563 | 3.1687 | 3.0826 | 1307.1714 | 238.5136 | 2.6332 | 925.1199 | 23.0908 | 0.05334 | 1.3518 | Air | 830.0882 | 686.1917 | 2.0538 | 3.1739 | -1.1201 | 2.6139 | 3.3685 | 2.2494 | 17.1935 | 0.55414 | 1182.0707 | 0.85422 | {"time_points_min": [0.0, 292.0015110732527, 315.09235695476883, 439.030946054913, 677.5445638226455, 1164.466489629006], "temperature_C": [25.0, 925.119934506119, 925.119934506119, 1307.1713639441546, 1307.1713639441546, 25.0], "segment_names": ["Initial", "Heating_to_intermediate", "Intermediate_hold", "Heating_to_peak", "Peak_hold", "Cooling"]} | 0 | 0 | 0 | 1
SAMPLE_000231 | 2025-10-15T22:47:07.590526 | 112.8559 | 53.0946 | 460.7224 | 46.6745 | 78.2556 | 0.46241 | 1.1766 | 79.5798 | 42.8725 | 11.9484 | 12.9924 | 0.30722 | 1227.0992 | 0.0082212 | 0.17477 | 359.024 | 1.628 | 189.2348 | 146.6593 | 10.6994 | 12.4321 | 0.29638 | 1239.4375 | 0.0030199 | 0.14722 | 464.5243 | 2.2717 | 73.7288 | 66.7894 | 11.4722 | 14.2028 | 0.33235 | 1025.8431 | 0.002068 | 0.18297 | 324.1595 | 3.1607 | 9.8625 | 1481.1011 | 235.1285 | 7.02 | 1075.6307 | 57.4905 | 0.18536 | 3.9129 | Reducing (H2/N2) | 689.0609 | 585.6525 | 1.249 | 0.77277 | 0.47622 | 1.0109 | 2.3779 | 2.5666 | 9.871 | 1.6766 | 653.777 | 0.71179 | {"time_points_min": [0.0, 106.52832549420259, 164.01878234202388, 205.13130505731243, 440.2598521123953, 647.6808915211884], "temperature_C": [25.0, 1075.6307473055865, 1075.6307473055865, 1481.1011258513581, 1481.1011258513581, 25.0], "segment_names": ["Initial", "Heating_to_intermediate", "Intermediate_hold", "Heating_to_peak", "Peak_hold", "Cooling"]} | 0 | 0 | 1 | 0
SAMPLE_000232 | 2025-10-15T22:47:07.590526 | 137.4696 | 104.1619 | 916.7075 | 30.1272 | 45.2364 | 0.48479 | 1.3498 | 53.9166 | 39.6486 | 10.6012 | 12.0976 | 0.25961 | 1153.8815 | 0.0018892 | 0.24576 | 380.733 | 2.4169 | 181.633 | 126.0642 | 10.4847 | 11.7621 | 0.28227 | 1215.8976 | 0.0034263 | 0.16654 | 487.6707 | 1.0714 | 90.74 | 68.7413 | 11.8932 | 14.7812 | 0.33218 | 1134.6465 | 0.0028562 | 0.19055 | 390.992 | 1.863 | 9.5551 | 1355.7606 | 98.6649 | 6.6352 | 943.3845 | 32.0645 | 0.13755 | 2.1837 | Air | 1339.1277 | 992.071 | 0.11643 | 1.4085 | -1.2921 | 0.76246 | 3.3688 | 2.0017 | 30.4279 | 1.5015 | 476.9473 | 0.69441 | {"time_points_min": [0.0, 96.11462606378406, 128.17913649820116, 171.33685357436872, 270.00177879809416, 470.5630915619479], "temperature_C": [25.0, 943.38447584359, 943.38447584359, 1355.7606042103494, 1355.7606042103494, 25.0], "segment_names": ["Initial", "Heating_to_intermediate", "Intermediate_hold", "Heating_to_peak", "Peak_hold", "Cooling"]} | 0 | 0 | 1 | 1
SAMPLE_000233 | 2025-10-15T22:47:07.590526 | 136.0365 | 117.8871 | 724.8514 | 44.1053 | 69.3891 | 0.60555 | 1.3103 | 67.882 | 22.7768 | 12.2463 | 13.5544 | 0.26267 | 1175.6456 | 0.0019211 | 0.24132 | 365.9451 | 1.7619 | 180.2732 | 127.4153 | 10.5824 | 11.6525 | 0.29182 | 1318.0373 | 0.0048199 | 0.12034 | 584.7676 | 2.2483 | 75.5419 | 39.7837 | 11.4532 | 15.7404 | 0.34916 | 1132.8693 | 0.0067148 | 0.11285 | 303.8912 | 1.9105 | 6.6338 | 1477.5039 | 268.8249 | 2.117 | 1082.9114 | 84.0417 | 0.06723 | 4.1675 | Air | 1098.4929 | 838.3458 | 1.6638 | 0.87079 | 0.79306 | 1.2673 | 2.6557 | 2.3864 | 16.4346 | 1.5733 | 1273.5245 | 0.31912 | {"time_points_min": [0.0, 159.47224174150534, 243.51394318382808, 302.9958277029271, 571.8207632381582, 1257.9465637127018], "temperature_C": [25.0, 1082.9113562841162, 1082.9113562841162, 1477.5039226063186, 1477.5039226063186, 25.0], "segment_names": ["Initial", "Heating_to_intermediate", "Intermediate_hold", "Heating_to_peak", "Peak_hold", "Cooling"]} | 0 | 0 | 0 | 0
SAMPLE_000234 | 2025-10-15T22:47:07.590526 | 87.3304 | 140.0935 | 470.5587 | 8.6127 | 22.7874 | 0.54773 | 1.3205 | 47.969 | 23.9744 | 11.7181 | 12.9692 | 0.31625 | 1150.976 | 0.009804 | 0.21418 | 372.7736 | 2.3968 | 217.2642 | 127.4577 | 11.1169 | 10.5122 | 0.31849 | 1220.4108 | 0.0046714 | 0.17314 | 576.762 | 1.3534 | 64.5463 | 61.8478 | 12.4735 | 15.6033 | 0.30495 | 1172.0381 | 0.0040297 | 0.16544 | 369.7083 | 3.1717 | 3.8815 | 1319.5351 | 294.9757 | 3.054 | 807.6456 | 88.0292 | 0.18337 | 4.0759 | Air | 662.8177 | 501.9589 | 0.6012 | 1.3565 | -0.75534 | 0.97887 | 4.5293 | 3.366 | 54.6353 | 2.6458 | 1155.0237 | 0.78681 | {"time_points_min": [0.0, 201.6339589176927, 289.66316220438637, 421.5418611251474, 716.5175988573902, 1140.396990365367], "temperature_C": [25.0, 807.6456470055846, 807.6456470055846, 1319.5350638335601, 1319.5350638335601, 25.0], "segment_names": ["Initial", "Heating_to_intermediate", "Intermediate_hold", "Heating_to_peak", "Peak_hold", "Cooling"]} | 0 | 1 | 0 | 1
SAMPLE_000235 | 2025-10-15T22:47:07.590526 | 137.7322 | 69.8226 | 910.1052 | 12.3682 | 68.7931 | 0.61144 | 1.2187 | 47.3396 | 39.9659 | 11.4077 | 14.8509 | 0.33624 | 1235.4542 | 0.0014577 | 0.16194 | 353.5405 | 1.8884 | 217.8553 | 135.8629 | 10.2344 | 12.0991 | 0.28154 | 1236.8291 | 0.0035732 | 0.13465 | 507.6404 | 1.2389 | 85.0563 | 64.2483 | 13.6417 | 12.9896 | 0.32638 | 1051.2132 | 0.0049904 | 0.15955 | 396.4955 | 2.3856 | 7.1751 | 1412.7716 | 255.4598 | 5.9884 | 955.9094 | 78.3987 | 0.012503 | 2.8661 | Air | 1208.0733 | 991.2665 | 1.1733 | 3.4073 | -2.234 | 2.2903 | 4.602 | 2.5613 | 73.5841 | 5.5621 | 766.6782 | 0.8346 | {"time_points_min": [0.0, 129.74198613756533, 208.1407002944841, 271.81414911729496, 527.2739561227352, 759.0191109847287], "temperature_C": [25.0, 955.9093966976117, 955.9093966976117, 1412.7716168153977, 1412.7716168153977, 25.0], "segment_names": ["Initial", "Heating_to_intermediate", "Intermediate_hold", "Heating_to_peak", "Peak_hold", "Cooling"]} | 0 | 0 | 0 | 1
SAMPLE_000236 | 2025-10-15T22:47:07.590526 | 109.3514 | 102.9559 | 610.1646 | 36.429 | 22.6803 | 0.48906 | 1.2212 | 77.3575 | 23.2743 | 12.8112 | 14.2045 | 0.31387 | 1231.7015 | 0.0042793 | 0.21894 | 425.8392 | 1.8641 | 211.1643 | 144.2181 | 11.0094 | 11.5346 | 0.31031 | 1283.5821 | 0.0008286 | 0.16507 | 458.5018 | 1.6683 | 51.6592 | 42.6694 | 11.3953 | 13.32 | 0.32575 | 1183.2367 | 0.001706 | 0.18468 | 349.0878 | 2.4786 | 8.7692 | 1383.3088 | 292.4453 | 4.0091 | 902.3895 | 86.0409 | 0.017348 | 1.1939 | Reducing (H2/N2) | 817.2855 | 669.2739 | 1.8018 | 0.38592 | 1.4159 | 1.0939 | 2.7297 | 4.0876 | 16.7494 | 0.62259 | 881.2774 | 0.45718 | {"time_points_min": [0.0, 100.0539216456674, 186.0948435296355, 240.93692838188016, 533.3822013315445, 872.1906636994154], "temperature_C": [25.0, 902.3894515718561, 902.3894515718561, 1383.3087994608227, 1383.3087994608227, 25.0], "segment_names": ["Initial", "Heating_to_intermediate", "Intermediate_hold", "Heating_to_peak", "Peak_hold", "Cooling"]} | 0 | 0 | 0 | 1
SAMPLE_000237 | 2025-10-15T22:47:07.590526 | 78.6377 | 72.2705 | 444.8789 | 17.1869 | 86.7918 | 0.60696 | 1.236 | 79.5483 | 48.9573 | 10.5392 | 14.1613 | 0.27225 | 1191.5375 | 0.0046081 | 0.19616 | 330.2252 | 1.1203 | 204.0874 | 129.6461 | 10.3746 | 10.9289 | 0.30336 | 1317.769 | 0.0018883 | 0.18096 | 533.4188 | 1.5122 | 87.8465 | 63.111 | 13.7277 | 13.8191 | 0.31812 | 1038.679 | 0.0047879 | 0.20202 | 375.4283 | 2.4852 | 5.0307 | 1460.4661 | 289.8765 | 3.8241 | 808.1058 | 1.014 | 0.10725 | 4.7666 | Nitrogen | 678.4104 | 548.8576 | 0.16455 | 3.3531 | -3.1885 | 1.7588 | 2.5656 | 2.3232 | 25.8848 | 5.0499 | 963.114 | 0.76014 | {"time_points_min": [0.0, 155.66476258205546, 156.6787254089586, 286.35406117430045, 576.2305519049032, 951.606988621911], "temperature_C": [25.0, 808.105796545261, 808.105796545261, 1460.4660701380885, 1460.4660701380885, 25.0], "segment_names": ["Initial", "Heating_to_intermediate", "Intermediate_hold", "Heating_to_peak", "Peak_hold", "Cooling"]} | 0 | 0 | 0 | 1
SAMPLE_000238 | 2025-10-15T22:47:07.590526 | 113.517 | 94.8565 | 975.1517 | 38.7421 | 74.8308 | 0.58674 | 1.3215 | 54.0493 | 28.2495 | 13.4353 | 13.1725 | 0.34157 | 1208.4448 | 0.0071635 | 0.1936 | 403.0502 | 2.6466 | 196.8555 | 146.4489 | 9.7362 | 11.765 | 0.32885 | 1340.2936 | 0.00063957 | 0.18846 | 464.0305 | 1.4825 | 66.4805 | 49.2511 | 11.2419 | 14.4847 | 0.29289 | 1110.9945 | 0.0073853 | 0.10747 | 300.218 | 3.303 | 9.4165 | 1444.515 | 93.0817 | 2.6288 | 849.4204 | 76.1183 | 0.0066056 | 3.4318 | Air | 1438.748 | 1088.7246 | 3.6991 | 1.5057 | 2.1934 | 2.6024 | 3.6421 | 2.9611 | 25.1703 | 1.9315 | 872.0968 | 0.27917 | {"time_points_min": [0.0, 87.55080632066033, 163.66907923710215, 226.866217378595, 319.9479464162046, 859.931893725311], "temperature_C": [25.0, 849.4204392789927, 849.4204392789927, 1444.5150429421674, 1444.5150429421674, 25.0], "segment_names": ["Initial", "Heating_to_intermediate", "Intermediate_hold", "Heating_to_peak", "Peak_hold", "Cooling"]} | 0 | 0 | 0 | 1
SAMPLE_000239 | 2025-10-15T22:47:07.590526 | 93.9534 | 105.816 | 863.8605 | 14.0482 | 70.728 | 0.47676 | 1.2189 | 45.5514 | 30.4153 | 13.4621 | 12.6081 | 0.32948 | 1189.6356 | 0.0026758 | 0.21042 | 445.495 | 1.7274 | 182.9031 | 144.5766 | 10.8877 | 10.7313 | 0.32211 | 1218.0785 | 0.0037817 | 0.16668 | 526.5803 | 1.5181 | 67.037 | 61.31 | 12.479 | 14.87 | 0.34813 | 1017.9726 | 0.0072438 | 0.19298 | 332.2075 | 1.5684 | 7.3313 | 1421.6062 | 89.7248 | 4.0621 | 1064.845 | 4.0432 | 0.19517 | 2.8207 | Air | 1156.2579 | 948.6366 | 2.5744 | 1.5913 | 0.98306 | 2.0829 | 4.0153 | 2.7284 | 61.4928 | 5.0347 | 637.6469 | 0.55408 | {"time_points_min": [0.0, 141.8365260253827, 145.8797545928062, 194.54255443049794, 284.2673747258014, 628.0824151093491], "temperature_C": [25.0, 1064.8450333620804, 1064.8450333620804, 1421.6062438817264, 1421.6062438817264, 25.0], "segment_names": ["Initial", "Heating_to_intermediate", "Intermediate_hold", "Heating_to_peak", "Peak_hold", "Cooling"]} | 0 | 0 | 0 | 1
SAMPLE_000240 | 2025-10-15T22:47:07.590526 | 146.6898 | 104.975 | 865.8838 | 47.8372 | 56.676 | 0.46028 | 1.2641 | 54.4683 | 45.0431 | 11.0342 | 14.2308 | 0.25334 | 1156.6548 | 0.0057367 | 0.21789 | 303.7393 | 1.3605 | 183.0909 | 121.9094 | 10.9673 | 11.7921 | 0.32879 | 1331.2225 | 0.0016006 | 0.12206 | 584.0026 | 1.0635 | 56.0237 | 69.1356 | 12.1447 | 14.8668 | 0.31493 | 1038.1374 | 0.0059302 | 0.1206 | 325.2306 | 3.3613 | 6.0066 | 1462.3756 | 289.0261 | 7.0146 | 911.1094 | 46.1707 | 0.046812 | 2.0089 | Air | 1226.7195 | 970.3971 | 0.066903 | 1.1774 | -1.1105 | 0.62216 | 3.3614 | 3.2681 | 18.1006 | 1.1848 | 787.1352 | 1.1678 | {"time_points_min": [0.0, 147.52271154474153, 193.69340345891453, 285.4702006737466, 574.4962891463358, 779.409096650964], "temperature_C": [25.0, 911.1094097766731, 911.1094097766731, 1462.3756030269494, 1462.3756030269494, 25.0], "segment_names": ["Initial", "Heating_to_intermediate", "Intermediate_hold", "Heating_to_peak", "Peak_hold", "Cooling"]} | 0 | 0 | 1 | 1
SAMPLE_000241 | 2025-10-15T22:47:07.590526 | 99.5094 | 60.6293 | 915.9617 | 27.959 | 86.8395 | 0.53411 | 1.2521 | 55.6557 | 44.0683 | 11.3433 | 12.1642 | 0.31064 | 1242.697 | 0.0084639 | 0.16635 | 397.5913 | 1.7725 | 216.548 | 151.2717 | 10.6349 | 12.4995 | 0.3093 | 1300.1923 | 0.0047629 | 0.18856 | 484.4318 | 2.2013 | 55.2591 | 31.1095 | 13.61 | 14.1325 | 0.31022 | 1171.9008 | 0.0045607 | 0.10135 | 334.9473 | 2.5063 | 2.6941 | 1478.0277 | 173.5452 | 4.0784 | 931.2437 | 15.738 | 0.20261 | 4.1097 | Air | 1290.6313 | 1030.7602 | 0.7084 | 2.9751 | -2.2667 | 1.8418 | 3.8908 | 3.9188 | 32.7609 | 3.106 | 1100.3055 | 1.5138 | {"time_points_min": [0.0, 336.3816218136103, 352.1196311471903, 555.0761855531675, 728.6213870541176, 1084.896086910377], "temperature_C": [25.0, 931.2436982578314, 931.2436982578314, 1478.0277272392198, 1478.0277272392198, 25.0], "segment_names": ["Initial", "Heating_to_intermediate", "Intermediate_hold", "Heating_to_peak", "Peak_hold", "Cooling"]} | 0 | 0 | 0 | 1
SAMPLE_000242 | 2025-10-15T22:47:07.590526 | 123.9708 | 64.2758 | 372.191 | 40.6641 | 66.1853 | 0.54921 | 1.3375 | 50.2496 | 34.0693 | 11.6067 | 14.0725 | 0.27247 | 1130.0896 | 0.0072597 | 0.22918 | 367.6401 | 1.5066 | 199.1191 | 153.3276 | 10.0881 | 11.6026 | 0.29177 | 1276.7014 | 0.0017706 | 0.13433 | 502.9554 | 1.0564 | 75.1191 | 48.0079 | 11.93 | 15.9702 | 0.31845 | 1134.4566 | 0.0010184 | 0.11388 | 396.7381 | 2.9669 | 6.7967 | 1364.6208 | 243.5136 | 3.9662 | 908.0634 | 78.873 | 0.12149 | 3.3581 | Air | 640.7358 | 479.0404 | 1.5185 | 1.8419 | -0.32331 | 1.6802 | 3.9626 | 2.6507 | 9.1528 | 1.6276 | 867.2258 | 0.58354 | {"time_points_min": [0.0, 129.92480892847064, 208.79781132628136, 275.9709509290417, 519.4845591065239, 857.2442506079044], "temperature_C": [25.0, 908.0633618531988, 908.0633618531988, 1364.6208043698553, 1364.6208043698553, 25.0], "segment_names": ["Initial", "Heating_to_intermediate", "Intermediate_hold", "Heating_to_peak", "Peak_hold", "Cooling"]} | 0 | 0 | 0 | 0
SAMPLE_000243 | 2025-10-15T22:47:07.590526 | 56.9876 | 120.9215 | 507.4678 | 14.208 | 84.8065 | 0.45627 | 1.2718 | 75.781 | 32.0464 | 11.4812 | 13.4071 | 0.3123 | 1134.5272 | 0.0021568 | 0.21578 | 416.4925 | 2.6721 | 217.9455 | 151.5297 | 10.2722 | 11.0981 | 0.28335 | 1238.9167 | 0.0041518 | 0.12632 | 596.3673 | 1.3657 | 53.3018 | 62.1324 | 12.7444 | 14.6625 | 0.28192 | 1132.6112 | 0.0044538 | 0.20975 | 378.0939 | 1.6682 | 6.1938 | 1458.52 | 126.0941 | 5.275 | 1057.8647 | 27.3336 | 0.17457 | 2.4171 | Air | 771.3328 | 606.4823 | 1.209 | 2.4722 | -1.2632 | 1.8406 | 2.876 | 4.0889 | 35.7169 | 5.9689 | 665.4032 | 0.85167 | {"time_points_min": [0.0, 166.75825537932263, 194.09186946290865, 258.77854315639246, 384.8726085158082, 656.6276028872194], "temperature_C": [25.0, 1057.8646744111525, 1057.8646744111525, 1458.5199823668695, 1458.5199823668695, 25.0], "segment_names": ["Initial", "Heating_to_intermediate", "Intermediate_hold", "Heating_to_peak", "Peak_hold", "Cooling"]} | 0 | 0 | 0 | 1
SAMPLE_000244 | 2025-10-15T22:47:07.590526 | 122.5662 | 146.6728 | 392.9943 | 45.8537 | 95.2231 | 0.60536 | 1.347 | 48.6 | 30.2222 | 12.8073 | 13.4922 | 0.33873 | 1240.0159 | 0.0041304 | 0.20072 | 352.6758 | 2.6313 | 199.8494 | 135.4183 | 10.6682 | 11.6584 | 0.3205 | 1314.0181 | 0.0021831 | 0.18978 | 497.082 | 1.9918 | 93.6676 | 33.4264 | 11.0813 | 15.9245 | 0.34042 | 1054.666 | 0.007361 | 0.21244 | 334.4115 | 2.389 | 2.0044 | 1372.1727 | 240.0753 | 2.152 | 879.2196 | 46.9242 | 0.082141 | 2.4338 | Air | 719.3812 | 534.0711 | 2.1391 | 0.41317 | 1.726 | 1.2761 | 4.1121 | 2.1336 | 8.5706 | 2.0767 | 1609.2219 | 1.0736 | {"time_points_min": [0.0, 426.1789452274483, 473.10313356721406, 719.0425085993952, 959.1178175081866, 1585.131987334402], "temperature_C": [25.0, 879.2196162468933, 879.2196162468933, 1372.1727311593845, 1372.1727311593845, 25.0], "segment_names": ["Initial", "Heating_to_intermediate", "Intermediate_hold", "Heating_to_peak", "Peak_hold", "Cooling"]} | 0 | 0 | 0 | 0
SAMPLE_000245 | 2025-10-15T22:47:07.590526 | 92.4284 | 130.798 | 582.2215 | 35.1728 | 98.5651 | 0.57572 | 1.2919 | 52.5202 | 41.3741 | 12.7864 | 14.2923 | 0.25835 | 1243.9316 | 0.001391 | 0.23742 | 382.6553 | 1.8513 | 194.2505 | 131.4286 | 11.0168 | 11.6084 | 0.28171 | 1242.6827 | 0.0046023 | 0.1863 | 533.83 | 2.2865 | 52.6064 | 56.3032 | 13.894 | 13.8799 | 0.31141 | 1069.7487 | 0.0049484 | 0.11199 | 334.5502 | 2.2928 | 8.5129 | 1362.3438 | 219.7868 | 4.3296 | 1052.9304 | 89.3482 | 0.12945 | 3.2081 | Argon | 924.9818 | 715.9594 | 1.7696 | 2.8773 | -1.1076 | 2.3235 | 3.6986 | 3.6925 | 16.5532 | 2.8023 | 783.8266 | 0.50859 | {"time_points_min": [0.0, 120.74934618335126, 210.09755570176264, 246.44384710954915, 466.23060422200945, 775.1156818325046], "temperature_C": [25.0, 1052.9304482734765, 1052.9304482734765, 1362.3437975031532, 1362.3437975031532, 25.0], "segment_names": ["Initial", "Heating_to_intermediate", "Intermediate_hold", "Heating_to_peak", "Peak_hold", "Cooling"]} | 0 | 0 | 0 | 0
SAMPLE_000246 | 2025-10-15T22:47:07.590526 | 141.6036 | 69.4883 | 529.6897 | 44.0903 | 96.9635 | 0.47434 | 1.2648 | 64.3792 | 43.8732 | 12.4297 | 12.376 | 0.28943 | 1234.221 | 0.0030996 | 0.21757 | 390.1502 | 1.1805 | 197.8964 | 140.1253 | 11.4728 | 12.3809 | 0.30094 | 1332.0483 | 0.0015783 | 0.1668 | 481.8276 | 1.2534 | 67.6664 | 58.9937 | 12.2977 | 15.3495 | 0.34691 | 1039.4666 | 0.0062737 | 0.1713 | 281.1793 | 1.7944 | 1.6079 | 1431.7143 | 214.9532 | 5.9603 | 974.144 | 63.3472 | 0.071553 | 4.3267 | Argon | 848.3452 | 670.7434 | 0.95692 | 0.82488 | 0.13204 | 0.8909 | 3.0739 | 2.9246 | 12.0138 | 2.1992 | 1408.9066 | 3.7068 | {"time_points_min": [0.0, 590.2824440902084, 653.6296281114576, 938.1972884886379, 1153.1504602444363, 1389.1644259329616], "temperature_C": [25.0, 974.1440121120725, 974.1440121120725, 1431.7142712175014, 1431.7142712175014, 25.0], "segment_names": ["Initial", "Heating_to_intermediate", "Intermediate_hold", "Heating_to_peak", "Peak_hold", "Cooling"]} | 0 | 0 | 0 | 0
SAMPLE_000247 | 2025-10-15T22:47:07.590526 | 124.7502 | 117.4834 | 772.2459 | 7.3651 | 44.0265 | 0.46102 | 1.1595 | 42.9329 | 42.2877 | 12.0061 | 13.1931 | 0.25386 | 1207.8166 | 0.0066872 | 0.17872 | 417.7139 | 2.0514 | 203.1127 | 140.321 | 11.1724 | 11.0741 | 0.30836 | 1305.9141 | 0.00061484 | 0.18471 | 522.701 | 1.2216 | 83.9641 | 43.319 | 12.8146 | 15.9346 | 0.34747 | 1142.9903 | 0.0017342 | 0.19676 | 373.5833 | 2.8557 | 3.1669 | 1389.2498 | 117.3119 | 2.6798 | 994.1282 | 20.2948 | 0.070349 | 3.5937 | Air | 954.9993 | 823.6374 | 0.8337 | 1.6421 | -0.80844 | 1.2379 | 4.7309 | 2.419 | 104.8525 | 5.9777 | 1094.7058 | 0.84617 | {"time_points_min": [0.0, 306.01531065624044, 326.3101524453255, 451.07511850146807, 568.3870338025255, 1077.4825129222909], "temperature_C": [25.0, 994.1282409933272, 994.1282409933272, 1389.2498178591607, 1389.2498178591607, 25.0], "segment_names": ["Initial", "Heating_to_intermediate", "Intermediate_hold", "Heating_to_peak", "Peak_hold", "Cooling"]} | 0 | 1 | 0 | 1
SAMPLE_000248 | 2025-10-15T22:47:07.590526 | 58.9811 | 125.028 | 586.125 | 38.5731 | 23.3738 | 0.52968 | 1.2152 | 61.2847 | 24.1782 | 12.1266 | 12.5968 | 0.29403 | 1151.4793 | 0.0073634 | 0.21684 | 328.1238 | 1.7891 | 182.1319 | 141.2032 | 10.3208 | 10.6515 | 0.3228 | 1330.7071 | 0.0037046 | 0.18751 | 589.5904 | 1.7246 | 58.1249 | 48.4312 | 13.8099 | 15.6206 | 0.311 | 1092.2678 | 0.0030399 | 0.16628 | 388.2867 | 1.79 | 6.2544 | 1368.7669 | 282.4565 | 3.4729 | 967.064 | 33.3998 | 0.06847 | 2.2644 | Air | 787.5358 | 648.0719 | 1.8058 | 3.4891 | -1.6833 | 2.6475 | 2.9719 | 3.1335 | 15.1952 | 0.60596 | 928.8373 | 0.55526 | {"time_points_min": [0.0, 150.62347548631087, 184.02329219749683, 248.25023812268861, 530.7067297659771, 917.6414489672662], "temperature_C": [25.0, 967.0639588356564, 967.0639588356564, 1368.7668855996108, 1368.7668855996108, 25.0], "segment_names": ["Initial", "Heating_to_intermediate", "Intermediate_hold", "Heating_to_peak", "Peak_hold", "Cooling"]} | 0 | 0 | 0 | 0
SAMPLE_000249 | 2025-10-15T22:47:07.590526 | 58.4837 | 142.4492 | 716.7482 | 47.6685 | 74.3097 | 0.48608 | 1.2426 | 48.0675 | 30.8576 | 11.9155 | 14.9967 | 0.33011 | 1112.5435 | 0.0073313 | 0.22982 | 318.0943 | 1.0167 | 215.4369 | 143.4608 | 10.8398 | 11.2975 | 0.28149 | 1319.8924 | 0.0012935 | 0.1457 | 479.8407 | 1.9615 | 68.4473 | 55.807 | 13.5358 | 15.7109 | 0.31826 | 1167.8486 | 0.0042288 | 0.18674 | 282.1849 | 3.0978 | 7.5565 | 1345.471 | 257.0828 | 5.3718 | 899.8289 | 37.3811 | 0.057587 | 0.37236 | Argon | 1042.2393 | 838.7263 | 1.0757 | 2.696 | -1.6202 | 1.8858 | 4.482 | 3.1475 | 15.0361 | 1.5589 | 722.9901 | 0.71088 | {"time_points_min": [0.0, 115.77178741843237, 153.15290826457758, 212.12760963890122, 469.21040431313116, 715.0276819105192], "temperature_C": [25.0, 899.8289425767305, 899.8289425767305, 1345.4709836346865, 1345.4709836346865, 25.0], "segment_names": ["Initial", "Heating_to_intermediate", "Intermediate_hold", "Heating_to_peak", "Peak_hold", "Cooling"]} | 0 | 0 | 0 | 0
SAMPLE_000250 | 2025-10-15T22:47:07.590526 | 119.4537 | 78.0219 | 941.7319 | 31.226 | 62.6021 | 0.54119 | 1.1808 | 49.7459 | 27.6654 | 12.5062 | 14.2603 | 0.25811 | 1216.6184 | 0.0023654 | 0.17449 | 417.1295 | 1.7409 | 191.6127 | 132.038 | 10.5276 | 11.1094 | 0.29423 | 1243.6562 | 0.0024656 | 0.17031 | 593.047 | 2.4908 | 77.5937 | 61.9037 | 12.9581 | 13.9767 | 0.2892 | 1146.2997 | 0.0051435 | 0.12642 | 309.4858 | 2.3381 | 2.6296 | 1486.5132 | 210.4251 | 1.4422 | 1081.5916 | 92.8604 | 0.044148 | 4.3726 | Argon | 1222.7418 | 1035.56 | 1.9786 | 2.4305 | -0.45189 | 2.2045 | 3.8518 | 2.4694 | 30.1586 | 2.0048 | 1899.3397 | 0.54843 | {"time_points_min": [0.0, 401.8045041747074, 494.66487809134685, 648.6499249477105, 859.0750688820053, 1872.4974373679454], "temperature_C": [25.0, 1081.5916142475132, 1081.5916142475132, 1486.5131806747563, 1486.5131806747563, 25.0], "segment_names": ["Initial", "Heating_to_intermediate", "Intermediate_hold", "Heating_to_peak", "Peak_hold", "Cooling"]} | 0 | 0 | 0 | 1
SAMPLE_000251 | 2025-10-15T22:47:07.590526 | 84.015 | 148.1271 | 332.2867 | 25.7569 | 59.2286 | 0.5869 | 1.2876 | 78.6016 | 36.0245 | 12.5887 | 12.8983 | 0.34897 | 1236.0687 | 0.0069039 | 0.18338 | 439.5894 | 1.8768 | 216.8176 | 140.833 | 9.7178 | 11.7696 | 0.31108 | 1247.0979 | 0.0033139 | 0.17974 | 578.7973 | 1.802 | 72.2244 | 66.9656 | 13.5766 | 12.7263 | 0.30627 | 1179.7912 | 0.0032062 | 0.14332 | 287.0071 | 2.4581 | 4.5513 | 1355.517 | 138.9345 | 7.9088 | 1003.9266 | 90.0626 | 0.062758 | 3.7839 | Reducing (H2/N2) | 537.2808 | 417.2723 | 2.8709 | 3.8588 | -0.98788 | 3.3648 | 2.7584 | 3.002 | 12.9009 | 2.2995 | 698.2236 | 1.7377 | {"time_points_min": [0.0, 215.08809019204674, 305.1507147531946, 382.40154445037746, 521.3360447121182, 689.5695429024072], "temperature_C": [25.0, 1003.9266487045596, 1003.9266487045596, 1355.516993653869, 1355.516993653869, 25.0], "segment_names": ["Initial", "Heating_to_intermediate", "Intermediate_hold", "Heating_to_peak", "Peak_hold", "Cooling"]} | 0 | 0 | 1 | 0
SAMPLE_000252 | 2025-10-15T22:47:07.590526 | 98.7387 | 78.4819 | 984.3717 | 29.3812 | 71.5443 | 0.6307 | 1.3445 | 75.7577 | 35.4372 | 10.7911 | 14.3188 | 0.34916 | 1211.7439 | 0.0018987 | 0.17595 | 326.2264 | 2.165 | 193.6831 | 144.432 | 10.5718 | 11.3123 | 0.30688 | 1289.8676 | 0.0021726 | 0.16299 | 520.0615 | 1.3282 | 59.06 | 65.6547 | 13.6256 | 12.9089 | 0.29971 | 1026.9742 | 0.0016933 | 0.19227 | 288.3921 | 2.6042 | 2.9683 | 1309.8806 | 279.531 | 2.6895 | 1087.3423 | 9.1849 | 0.095984 | 1.7933 | Nitrogen | 1459.1307 | 1085.2971 | 0.21931 | 3.0538 | -2.8345 | 1.6365 | 2.5566 | 3.2794 | 33.5035 | 2.435 | 1217.0493 | 0.90606 | {"time_points_min": [0.0, 357.89667962194176, 367.0816152869756, 442.0534345306178, 721.58444040368, 1199.3313565827966], "temperature_C": [25.0, 1087.342259189219, 1087.342259189219, 1309.8805959934305, 1309.8805959934305, 25.0], "segment_names": ["Initial", "Heating_to_intermediate", "Intermediate_hold", "Heating_to_peak", "Peak_hold", "Cooling"]} | 0 | 0 | 0 | 1
SAMPLE_000253 | 2025-10-15T22:47:07.590526 | 59.5748 | 114.286 | 779.0057 | 23.2624 | 47.4166 | 0.46913 | 1.3333 | 73.7319 | 48.9072 | 12.3334 | 13.348 | 0.27942 | 1213.1425 | 0.0034197 | 0.2066 | 383.582 | 2.0589 | 214.3934 | 155.1931 | 9.5708 | 12.1052 | 0.28832 | 1331.9441 | 0.0032607 | 0.16958 | 565.1767 | 1.8564 | 74.709 | 30.3778 | 11.6302 | 15.0209 | 0.29605 | 1181.8982 | 0.0046343 | 0.17057 | 396.7934 | 1.5638 | 4.2341 | 1415.3759 | 105.3415 | 4.4391 | 803.0496 | 106.5409 | 0.038814 | 1.1156 | Air | 1132.8924 | 849.6848 | 2.7626 | 2.0594 | 0.70323 | 2.411 | 2.9077 | 2.8697 | 33.4877 | 2.0383 | 864.9988 | 1.0484 | {"time_points_min": [0.0, 183.7561850712503, 290.29712409236276, 434.9135586501394, 540.2550252687589, 853.4627358007443], "temperature_C": [25.0, 803.0495643704228, 803.0495643704228, 1415.3759133575518, 1415.3759133575518, 25.0], "segment_names": ["Initial", "Heating_to_intermediate", "Intermediate_hold", "Heating_to_peak", "Peak_hold", "Cooling"]} | 0 | 0 | 0 | 1
SAMPLE_000254 | 2025-10-15T22:47:07.590526 | 71.3868 | 146.7965 | 489.1953 | 17.9669 | 30.5188 | 0.51309 | 1.2001 | 59.5905 | 34.8873 | 13.0685 | 14.012 | 0.31337 | 1209.4598 | 0.0097025 | 0.16267 | 432.2962 | 2.1304 | 195.6298 | 127.6924 | 10.5769 | 11.8483 | 0.32435 | 1232.3449 | 0.0007831 | 0.15986 | 558.5968 | 2.3092 | 70.1473 | 42.8441 | 13.919 | 14.3638 | 0.29992 | 1025.4695 | 0.007816 | 0.14082 | 323.7119 | 1.9931 | 7.1438 | 1425.6368 | 209.8183 | 4.8752 | 1026.3976 | 50.3953 | 0.16776 | 0.50473 | Air | 645.2885 | 537.681 | 2.4915 | 3.3421 | -0.85053 | 2.9168 | 3.2829 | 2.7888 | 27.2277 | 1.6986 | 752.203 | 0.68244 | {"time_points_min": [0.0, 140.1775953224693, 190.5729287637098, 246.45921849894154, 456.277524027293, 743.575442344852], "temperature_C": [25.0, 1026.397588441217, 1026.397588441217, 1425.6368223505006, 1425.6368223505006, 25.0], "segment_names": ["Initial", "Heating_to_intermediate", "Intermediate_hold", "Heating_to_peak", "Peak_hold", "Cooling"]} | 0 | 0 | 0 | 1
SAMPLE_000255 | 2025-10-15T22:47:07.590526 | 136.9976 | 132.9847 | 430.3 | 27.7341 | 96.8124 | 0.61968 | 1.3263 | 41.755 | 28.739 | 13.4092 | 14.4014 | 0.2904 | 1214.0194 | 0.0075679 | 0.21853 | 431.3844 | 2.4939 | 186.9589 | 120.5932 | 11.0986 | 11.4593 | 0.3237 | 1233.1518 | 0.0011096 | 0.19317 | 556.1222 | 1.7882 | 76.2765 | 32.5355 | 13.6463 | 12.5059 | 0.29418 | 1197.5993 | 0.007819 | 0.1284 | 287.5274 | 3.422 | 4.3877 | 1338.1754 | 75.5363 | 7.2275 | 1007.9042 | 107.9483 | 0.0068039 | 0.17215 | Argon | 735.8791 | 554.8464 | 2.3105 | 2.5477 | -0.23718 | 2.4291 | 4.4775 | 2.4511 | 15.5152 | 3.4907 | 673.6149 | 1.6472 | {"time_points_min": [0.0, 224.0114678957352, 331.9597932943854, 407.231157247809, 482.7674312550345, 664.4582524933622], "temperature_C": [25.0, 1007.9041819856388, 1007.9041819856388, 1338.1753913507719, 1338.1753913507719, 25.0], "segment_names": ["Initial", "Heating_to_intermediate", "Intermediate_hold", "Heating_to_peak", "Peak_hold", "Cooling"]} | 0 | 0 | 1 | 0
SAMPLE_000256 | 2025-10-15T22:47:07.590526 | 65.7595 | 135.5945 | 823.6974 | 17.6893 | 50.4081 | 0.55604 | 1.1872 | 40.3311 | 48.9869 | 11.0862 | 13.0543 | 0.3329 | 1129.0911 | 0.0010835 | 0.19089 | 311.9637 | 1.367 | 203.7134 | 142.9684 | 11.2984 | 12.1243 | 0.3137 | 1327.5858 | 0.0010542 | 0.19013 | 519.7956 | 1.4491 | 57.8826 | 62.9489 | 13.191 | 14.7745 | 0.28414 | 1060.2847 | 0.0012232 | 0.20744 | 310.6683 | 3.2516 | 1.6304 | 1490.6561 | 140.4977 | 1.4071 | 956.1368 | 115.147 | 0.058853 | 1.4692 | Air | 1058.7252 | 891.7948 | -0.21219 | 1.8927 | -2.1048 | 1.0524 | 5.051 | 3.5194 | 46.5647 | 2.8496 | 2229.3745 | 0.86304 | {"time_points_min": [0.0, 571.1268280501995, 686.2738515767196, 1014.1292862914036, 1154.6269678218048, 2196.272830065408], "temperature_C": [25.0, 956.1368390630354, 956.1368390630354, 1490.6560704429971, 1490.6560704429971, 25.0], "segment_names": ["Initial", "Heating_to_intermediate", "Intermediate_hold", "Heating_to_peak", "Peak_hold", "Cooling"]} | 0 | 0 | 0 | 1
SAMPLE_000257 | 2025-10-15T22:47:07.590526 | 55.8568 | 96.4544 | 344.2867 | 32.2501 | 53.3125 | 0.49383 | 1.276 | 48.9471 | 25.8229 | 11.8326 | 13.4308 | 0.31227 | 1174.5171 | 0.003631 | 0.23954 | 349.4258 | 2.6225 | 191.3067 | 135.2247 | 11.2403 | 10.6561 | 0.28526 | 1232.0674 | 0.00082349 | 0.19206 | 458.3366 | 1.5771 | 74.9049 | 48.5732 | 11.1277 | 15.1625 | 0.31952 | 1061.9048 | 0.001912 | 0.17487 | 386.5781 | 3.1737 | 1.7536 | 1420.8013 | 241.1543 | 1.1183 | 1079.4085 | 19.5128 | 0.18281 | 0.24998 | Argon | 548.4883 | 429.8493 | 0.59231 | -0.11252 | 0.70483 | 0.35242 | 3.9084 | 2.554 | 10.6755 | 1.6531 | 2341.3794 | 0.6377 | {"time_points_min": [0.0, 601.2691951910666, 620.7820197014845, 815.4589219406522, 1056.6132718684817, 2304.767847035453], "temperature_C": [25.0, 1079.4084784094243, 1079.4084784094243, 1420.8012820208455, 1420.8012820208455, 25.0], "segment_names": ["Initial", "Heating_to_intermediate", "Intermediate_hold", "Heating_to_peak", "Peak_hold", "Cooling"]} | 0 | 0 | 0 | 0
SAMPLE_000258 | 2025-10-15T22:47:07.590526 | 125.2921 | 70.8477 | 475.5384 | 6 | 34.1714 | 0.56317 | 1.2229 | 55.7141 | 37.5714 | 13.1783 | 13.6836 | 0.34907 | 1111.0257 | 0.0051789 | 0.23872 | 378.4048 | 2.0396 | 195.2809 | 138.3872 | 11.4287 | 11.4786 | 0.30822 | 1210.9157 | 0.0035639 | 0.15844 | 481.2734 | 2.4493 | 87.4645 | 45.5635 | 11.9541 | 14.678 | 0.3257 | 1158.119 | 0.0022837 | 0.19377 | 310.0982 | 2.6088 | 5.7399 | 1353.9322 | 286.5998 | 1.55 | 1021.8418 | 102.1725 | 0.10622 | 4.1389 | Reducing (H2/N2) | 630.6783 | 515.7098 | 1.7496 | 0.52543 | 1.2242 | 1.1375 | 3.5051 | 2.2327 | 79.2563 | 5.6952 | 1498.1335 | 0.27005 | {"time_points_min": [0.0, 173.67026696468497, 275.8427222213608, 333.69968138469585, 620.2995197034236, 1477.6494393097826], "temperature_C": [25.0, 1021.8417812137807, 1021.8417812137807, 1353.9322146310312, 1353.9322146310312, 25.0], "segment_names": ["Initial", "Heating_to_intermediate", "Intermediate_hold", "Heating_to_peak", "Peak_hold", "Cooling"]} | 0 | 1 | 0 | 1
SAMPLE_000259 | 2025-10-15T22:47:07.590526 | 130.7401 | 62.1665 | 316.3415 | 5.7134 | 83.6005 | 0.60765 | 1.1619 | 44.7879 | 25.1784 | 10.7528 | 13.78 | 0.26023 | 1149.5167 | 0.0063239 | 0.17743 | 317.6338 | 2.9267 | 204.181 | 126.2889 | 11.466 | 10.5036 | 0.29814 | 1264.8082 | 0.0049572 | 0.13309 | 462.6894 | 2.2458 | 79.2566 | 47.7215 | 12.8095 | 15.2586 | 0.30176 | 1116.9463 | 0.0028508 | 0.12668 | 367.8157 | 2.7385 | 4.7062 | 1393.1474 | 272.0864 | 3.8361 | 1029.8804 | 0.77632 | 0.1812 | 0.62594 | Argon | 471.3377 | 405.6554 | -0.71315 | 1.3435 | -2.0566 | 1.0283 | 4.5588 | 2.5762 | 55.3679 | 14.6322 | 932.0562 | 0.81511 | {"time_points_min": [0.0, 213.52265198895995, 214.29896973667306, 291.4879964928482, 563.5743655637326, 920.2270135133733], "temperature_C": [25.0, 1029.8803748309388, 1029.8803748309388, 1393.1473978706822, 1393.1473978706822, 25.0], "segment_names": ["Initial", "Heating_to_intermediate", "Intermediate_hold", "Heating_to_peak", "Peak_hold", "Cooling"]} | 0 | 1 | 0 | 1
SAMPLE_000260 | 2025-10-15T22:47:07.590526 | 110.261 | 58.7219 | 762.5556 | 44.4874 | 63.0305 | 0.50111 | 1.1569 | 71.1168 | 21.8161 | 10.651 | 14.5212 | 0.33619 | 1177.5357 | 0.0090788 | 0.23782 | 354.4695 | 1.9394 | 218.6912 | 126.5369 | 10.468 | 11.9378 | 0.30382 | 1326.5111 | 0.0044766 | 0.168 | 455.9922 | 2.4123 | 75.7654 | 63.612 | 11.2095 | 13.911 | 0.32834 | 1036.8071 | 0.0070892 | 0.18942 | 297.651 | 1.8304 | 4.8537 | 1360.9277 | 141.4288 | 2.8579 | 1098.3727 | 76.6808 | 0.047964 | 3.3079 | Air | 1006.5845 | 870.0735 | 0.18301 | 0.74142 | -0.55841 | 0.46222 | 3.0751 | 2.8864 | 17.141 | 1.4168 | 974.6893 | 0.58882 | {"time_points_min": [0.0, 221.1443101844364, 297.82513678090993, 351.9187100588823, 493.3475077132693, 960.7910509270619], "temperature_C": [25.0, 1098.3726562605707, 1098.3726562605707, 1360.927737996919, 1360.927737996919, 25.0], "segment_names": ["Initial", "Heating_to_intermediate", "Intermediate_hold", "Heating_to_peak", "Peak_hold", "Cooling"]} | 0 | 0 | 0 | 1
SAMPLE_000261 | 2025-10-15T22:47:07.590526 | 120.0097 | 137.7711 | 397.8931 | 13.9861 | 79.6993 | 0.62703 | 1.3132 | 72.8951 | 49.113 | 13.015 | 12.589 | 0.3212 | 1246.498 | 0.0097183 | 0.21474 | 387.3856 | 2.2031 | 212.7572 | 141.5541 | 11.3621 | 11.1119 | 0.29902 | 1215.9368 | 0.0040279 | 0.19814 | 473.4934 | 1.3067 | 50.9829 | 44.054 | 13.4143 | 13.3294 | 0.29484 | 1132.3309 | 0.0056175 | 0.17873 | 318.6346 | 3.0389 | 7.5288 | 1408.6601 | 284.2467 | 3.3799 | 993.3104 | 109.2813 | 0.071271 | 3.5191 | Argon | 645.5295 | 491.5784 | 1.6529 | 2.0522 | -0.39933 | 1.8525 | 2.9187 | 4.1731 | 28.4493 | 5.6985 | 997.4013 | 0.44894 | {"time_points_min": [0.0, 128.61418603661184, 237.89549948384786, 293.0636165734202, 577.3103202693865, 986.6841278629911], "temperature_C": [25.0, 993.3104426979772, 993.3104426979772, 1408.6601449976204, 1408.6601449976204, 25.0], "segment_names": ["Initial", "Heating_to_intermediate", "Intermediate_hold", "Heating_to_peak", "Peak_hold", "Cooling"]} | 0 | 0 | 0 | 1
SAMPLE_000262 | 2025-10-15T22:47:07.590526 | 121.8284 | 127.8375 | 919.7434 | 10.3471 | 84.4265 | 0.54585 | 1.3473 | 63.8264 | 47.625 | 11.1621 | 14.9857 | 0.32666 | 1129.5946 | 0.0088503 | 0.15803 | 437.299 | 2.5248 | 192.7793 | 152.5921 | 10.1123 | 10.7261 | 0.32613 | 1334.56 | 0.00079251 | 0.16516 | 586.0913 | 1.899 | 95.4881 | 68.8781 | 11.6406 | 15.5422 | 0.3483 | 1048.2431 | 0.0023884 | 0.11084 | 329.2857 | 2.8731 | 5.4174 | 1491.9507 | 142.7784 | 1.7481 | 887.5368 | 57.7704 | 0.19737 | 1.4387 | Air | 1366.8608 | 1014.5169 | 1.0498 | 1.5283 | -0.47851 | 1.2891 | 3.0204 | 2.0189 | 88.8892 | 8.1594 | 1329.4141 | 0.32269 | {"time_points_min": [0.0, 159.21705463201886, 216.98742652665376, 328.5571426570598, 471.3355786467176, 1310.4981677795986], "temperature_C": [25.0, 887.5368459562112, 887.5368459562112, 1491.950683894384, 1491.950683894384, 25.0], "segment_names": ["Initial", "Heating_to_intermediate", "Intermediate_hold", "Heating_to_peak", "Peak_hold", "Cooling"]} | 0 | 0 | 0 | 1
SAMPLE_000263 | 2025-10-15T22:47:07.590526 | 103.5139 | 50.5475 | 304.9538 | 32.7364 | 27.5187 | 0.47622 | 1.1754 | 68.8146 | 44.014 | 10.6096 | 12.5746 | 0.27682 | 1212.723 | 0.0070824 | 0.21229 | 321.2811 | 2.7795 | 216.5053 | 130.4443 | 10.3455 | 12.4434 | 0.28029 | 1288.8681 | 0.00081672 | 0.17092 | 558.1572 | 1.0135 | 53.4081 | 45.4878 | 11.1549 | 13.653 | 0.30574 | 1138.4431 | 0.0024198 | 0.20233 | 385.7154 | 1.7088 | 7.8518 | 1334.3993 | 79.7974 | 7.5424 | 905.0623 | 115.9153 | 0.073304 | 1.6219 | Argon | 429.2771 | 365.209 | 0.26412 | 0.80938 | -0.54526 | 0.53675 | 3.1462 | 4.0538 | 9.3154 | 0.84062 | 542.5815 | 0.96059 | {"time_points_min": [0.0, 112.08409945043475, 227.9994325609149, 282.67948926447787, 362.4769006811192, 536.0829074841151], "temperature_C": [25.0, 905.0622857654544, 905.0622857654544, 1334.3993275427538, 1334.3993275427538, 25.0], "segment_names": ["Initial", "Heating_to_intermediate", "Intermediate_hold", "Heating_to_peak", "Peak_hold", "Cooling"]} | 0 | 0 | 1 | 0
SAMPLE_000264 | 2025-10-15T22:47:07.590526 | 68.3408 | 119.0169 | 368.8854 | 44.1973 | 27.1748 | 0.50052 | 1.2462 | 66.6757 | 45.8961 | 13.383 | 12.6345 | 0.33738 | 1230.2602 | 0.0012988 | 0.1924 | 427.0254 | 1.4393 | 217.5498 | 143.7047 | 11.2221 | 11.4118 | 0.32523 | 1267.8814 | 0.0048277 | 0.16038 | 492.9428 | 2.4676 | 92.8594 | 34.6238 | 12.1832 | 13.4454 | 0.34504 | 1153.816 | 0.0061501 | 0.1714 | 366.902 | 3.2764 | 7.663 | 1421.8033 | 132.374 | 3.9978 | 945.8904 | 5.7921 | 0.10555 | 0.11405 | Reducing (H2/N2) | 548.6509 | 440.2575 | 2.1609 | 0.96108 | 1.1998 | 1.561 | 3.2628 | 2.3428 | 8.3463 | 0.61485 | 679.3533 | 0.5217 | {"time_points_min": [0.0, 120.17373651684267, 125.96588584806902, 188.0712622693041, 320.4452870945729, 669.8374836298922], "temperature_C": [25.0, 945.8903566136034, 945.8903566136034, 1421.8033464053256, 1421.8033464053256, 25.0], "segment_names": ["Initial", "Heating_to_intermediate", "Intermediate_hold", "Heating_to_peak", "Peak_hold", "Cooling"]} | 0 | 0 | 0 | 0
SAMPLE_000265 | 2025-10-15T22:47:07.590526 | 130.0651 | 136.7608 | 364.5764 | 11.7628 | 66.6533 | 0.64904 | 1.3091 | 42.1944 | 47.5809 | 13.0413 | 12.8111 | 0.33111 | 1169.3001 | 0.0038138 | 0.17923 | 305.919 | 1.8151 | 185.5504 | 153.2302 | 10.8836 | 11.8847 | 0.28909 | 1306.1353 | 0.0030761 | 0.14772 | 470.5718 | 1.2078 | 53.3959 | 58.6403 | 13.3525 | 12.6972 | 0.30277 | 1049.5744 | 0.0070356 | 0.12038 | 292.4213 | 2.1276 | 5.9342 | 1469.7508 | 280.9792 | 6.1512 | 983.6838 | 104.2445 | 0.10685 | 3.5083 | Air | 579.913 | 442.9925 | 2.1577 | 2.4688 | -0.31113 | 2.3133 | 4.3975 | 3.475 | 30.9941 | 5.6665 | 871.8336 | 1.0366 | {"time_points_min": [0.0, 161.551893040618, 265.7963916849243, 347.705611109831, 628.684841089393, 863.5564902859353], "temperature_C": [25.0, 983.6838180629109, 983.6838180629109, 1469.7508132238975, 1469.7508132238975, 25.0], "segment_names": ["Initial", "Heating_to_intermediate", "Intermediate_hold", "Heating_to_peak", "Peak_hold", "Cooling"]} | 0 | 0 | 1 | 1
SAMPLE_000266 | 2025-10-15T22:47:07.590526 | 52.5225 | 137.1774 | 890.1414 | 44.8105 | 70.0717 | 0.62835 | 1.2538 | 79.1413 | 31.1525 | 12.0213 | 14.7194 | 0.32318 | 1211.2323 | 0.0099082 | 0.15268 | 315.1049 | 1.3378 | 202.6725 | 150.5625 | 11.2427 | 10.8302 | 0.31404 | 1273.2214 | 0.0032794 | 0.18567 | 587.8793 | 1.0239 | 85.1298 | 51.2872 | 12.4051 | 13.9157 | 0.34088 | 1128.185 | 0.0019521 | 0.19778 | 356.1694 | 3.2535 | 5.5728 | 1381.4473 | 141.7302 | 5.4873 | 1018.9842 | 49.2128 | 0.20811 | 2.713 | Vacuum | 1260.0838 | 1005.0236 | 0.77868 | 1.1625 | -0.38381 | 0.97058 | 2.5609 | 2.3807 | 19.8646 | 1.5637 | 690.5858 | 0.98465 | {"time_points_min": [0.0, 178.3625963205868, 227.5753558748402, 292.6164917284696, 434.34673257660415, 681.5437668876696], "temperature_C": [25.0, 1018.9841649857641, 1018.9841649857641, 1381.4472623214554, 1381.4472623214554, 25.0], "segment_names": ["Initial", "Heating_to_intermediate", "Intermediate_hold", "Heating_to_peak", "Peak_hold", "Cooling"]} | 0 | 0 | 0 | 1
SAMPLE_000267 | 2025-10-15T22:47:07.590526 | 149.0946 | 75.7001 | 792.1599 | 16.8087 | 40.3826 | 0.57354 | 1.3183 | 62.5871 | 25.1594 | 11.323 | 14.0922 | 0.28971 | 1219.6285 | 0.0079539 | 0.19435 | 390.4208 | 2.3587 | 200.4492 | 123.5139 | 10.6374 | 10.5463 | 0.28742 | 1347.9702 | 0.0034037 | 0.13323 | 498.7396 | 2.0503 | 91.6039 | 49.7579 | 13.5286 | 12.8755 | 0.31293 | 1157.7235 | 0.0072052 | 0.1424 | 347.6195 | 3.0537 | 8.0912 | 1314.3122 | 78.4985 | 7.9821 | 919.5925 | 14.531 | 0.027462 | 4.2075 | Reducing (H2/N2) | 1119.7082 | 849.3512 | 0.68567 | 2.8913 | -2.2056 | 1.7885 | 3.2027 | 2.1882 | 47.128 | 2.4025 | 420.1243 | 0.98652 | {"time_points_min": [0.0, 110.56370852580397, 125.09466378546145, 173.87851964097916, 252.37702729909546, 413.9025591420559], "temperature_C": [25.0, 919.5925339792947, 919.5925339792947, 1314.3122282529623, 1314.3122282529623, 25.0], "segment_names": ["Initial", "Heating_to_intermediate", "Intermediate_hold", "Heating_to_peak", "Peak_hold", "Cooling"]} | 0 | 0 | 1 | 1
SAMPLE_000268 | 2025-10-15T22:47:07.590526 | 99.3884 | 120.2263 | 870.0098 | 19.4093 | 43.894 | 0.50691 | 1.1944 | 50.2814 | 39.6174 | 12.8321 | 14.0229 | 0.26198 | 1155.7452 | 0.0092796 | 0.24294 | 446.4008 | 1.5031 | 192.4004 | 124.675 | 10.1672 | 11.6462 | 0.31906 | 1201.4515 | 0.0048304 | 0.15321 | 500.735 | 1.6771 | 89.8924 | 58.0771 | 12.8042 | 13.8947 | 0.32121 | 1149.7414 | 0.0077313 | 0.10618 | 327.1132 | 3.4592 | 7.722 | 1413.0269 | 104.4938 | 2.987 | 879.9728 | 51.79 | 0.039957 | 3.452 | Air | 1114.7177 | 933.313 | 2.6648 | 2.6369 | 0.027897 | 2.6509 | 3.8265 | 2.1403 | 44.8245 | 2.2615 | 812.3344 | 0.38682 | {"time_points_min": [0.0, 110.71968960088591, 162.50968369144238, 231.5406232925792, 336.03442631295246, 800.7272410265196], "temperature_C": [25.0, 879.9728376791367, 879.9728376791367, 1413.0268819163489, 1413.0268819163489, 25.0], "segment_names": ["Initial", "Heating_to_intermediate", "Intermediate_hold", "Heating_to_peak", "Peak_hold", "Cooling"]} | 0 | 0 | 0 | 1
SAMPLE_000269 | 2025-10-15T22:47:07.590526 | 104.4355 | 145.1302 | 355.9277 | 45.7563 | 24.2386 | 0.52131 | 1.1931 | 56.8506 | 34.815 | 12.5531 | 14.2371 | 0.32216 | 1244.9421 | 0.0050674 | 0.23087 | 337.8913 | 1.8206 | 180.832 | 143.7221 | 10.83 | 10.6384 | 0.32504 | 1275.3504 | 0.0022591 | 0.12753 | 598.8726 | 1.0102 | 92.6336 | 35.368 | 12.8604 | 15.8687 | 0.28788 | 1075.8499 | 0.0062932 | 0.21703 | 333.8339 | 3.0567 | 2.7923 | 1391.7696 | 244.7068 | 6.2916 | 1010.7773 | 11.0673 | 0.19115 | 2.2023 | Air | 508.1742 | 425.9225 | 1.7231 | 2.0304 | -0.30728 | 1.8767 | 3.1808 | 1.9521 | 7.7788 | 0.52973 | 975.419 | 2.2532 | {"time_points_min": [0.0, 353.0362317198165, 364.1035578697463, 500.54825464592676, 745.2551018414991, 962.492187970339], "temperature_C": [25.0, 1010.7773368142938, 1010.7773368142938, 1391.7696478731905, 1391.7696478731905, 25.0], "segment_names": ["Initial", "Heating_to_intermediate", "Intermediate_hold", "Heating_to_peak", "Peak_hold", "Cooling"]} | 0 | 0 | 1 | 0
SAMPLE_000270 | 2025-10-15T22:47:07.590526 | 123.2963 | 70.3102 | 750.926 | 49.0314 | 42.9835 | 0.55138 | 1.2908 | 46.6114 | 37.9964 | 13.4401 | 12.9809 | 0.29564 | 1229.7242 | 0.0096785 | 0.21719 | 419.8378 | 2.0051 | 189.7602 | 136.8289 | 9.7188 | 12.301 | 0.29071 | 1347.7067 | 0.004984 | 0.13952 | 522.1001 | 2.2518 | 84.0056 | 69.0667 | 12.8409 | 15.6629 | 0.31739 | 1032.6139 | 0.0045306 | 0.10389 | 337.5532 | 1.922 | 2.0334 | 1348.3705 | 98.3722 | 2.0944 | 838.9591 | 26.7497 | 0.11065 | 2.0238 | Air | 1088.0943 | 842.9409 | 3.7213 | 3.1221 | 0.5992 | 3.4217 | 4.0711 | 2.2589 | 15.3152 | 0.87665 | 1432.0133 | 1.03 | {"time_points_min": [0.0, 400.28782370532207, 427.0375476310177, 677.5552808455615, 775.9274691648864, 1407.7823301275912], "temperature_C": [25.0, 838.9590953142879, 838.9590953142879, 1348.370512329082, 1348.370512329082, 25.0], "segment_names": ["Initial", "Heating_to_intermediate", "Intermediate_hold", "Heating_to_peak", "Peak_hold", "Cooling"]} | 0 | 0 | 0 | 0
SAMPLE_000271 | 2025-10-15T22:47:07.590526 | 54.1854 | 143.1854 | 983.0207 | 33.9108 | 37.4594 | 0.57883 | 1.261 | 48.6949 | 20.3928 | 11.6714 | 14.8751 | 0.30606 | 1231.0509 | 0.009853 | 0.18159 | 300.9305 | 2.2919 | 184.573 | 136.9254 | 10.511 | 10.8019 | 0.28353 | 1214.1985 | 0.0027411 | 0.12946 | 518.1418 | 1.3967 | 61.5145 | 62.7311 | 11.3118 | 13.7312 | 0.2884 | 1047.698 | 0.0016519 | 0.13473 | 314.62 | 1.6721 | 7.0915 | 1322.1851 | 103.6998 | 5.9987 | 837.8951 | 77.1305 | 0.16695 | 3.9062 | Air | 1329.6393 | 1054.3909 | 1.1604 | 0.8008 | 0.35964 | 0.98062 | 3.7904 | 3.0005 | 28.9884 | 1.1046 | 587.6908 | 0.8459 | {"time_points_min": [0.0, 114.63030895309025, 191.76079145363872, 260.0528852571939, 363.7527318804556, 579.9977999658477], "temperature_C": [25.0, 837.8951082541362, 837.8951082541362, 1322.1850791383686, 1322.1850791383686, 25.0], "segment_names": ["Initial", "Heating_to_intermediate", "Intermediate_hold", "Heating_to_peak", "Peak_hold", "Cooling"]} | 0 | 0 | 0 | 1
SAMPLE_000272 | 2025-10-15T22:47:07.590526 | 95.2326 | 57.1777 | 378.0408 | 32.188 | 94.1712 | 0.63789 | 1.1955 | 66.2521 | 25.4142 | 10.9787 | 13.7727 | 0.34699 | 1216.286 | 0.0063188 | 0.23889 | 439.6643 | 1.0206 | 210.4398 | 145.1475 | 10.3765 | 11.0112 | 0.30778 | 1290.3812 | 0.0018626 | 0.15122 | 487.1845 | 1.1897 | 85.7415 | 65.7981 | 11.2606 | 15.0345 | 0.32465 | 1070.5443 | 0.003624 | 0.14647 | 393.7065 | 1.5941 | 5.386 | 1491.6937 | 232.4024 | 5.0597 | 1090.4148 | 93.3652 | 0.08287 | 0.081859 | Air | 603.0079 | 504.4 | 0.60227 | 0.8841 | -0.28182 | 0.74319 | 3.1763 | 2.4544 | 11.7448 | 2.9257 | 897.5418 | 0.93942 | {"time_points_min": [0.0, 197.81110885798705, 291.176337304737, 365.68011557928156, 598.0825241556909, 887.9591547432458], "temperature_C": [25.0, 1090.4148019219615, 1090.4148019219615, 1491.6937221559026, 1491.6937221559026, 25.0], "segment_names": ["Initial", "Heating_to_intermediate", "Intermediate_hold", "Heating_to_peak", "Peak_hold", "Cooling"]} | 0 | 0 | 0 | 0
SAMPLE_000273 | 2025-10-15T22:47:07.590526 | 113.2798 | 109.1453 | 800.6604 | 11.0777 | 49.8129 | 0.53126 | 1.2455 | 45.1112 | 22.9511 | 11.704 | 13.3117 | 0.2551 | 1140.944 | 0.0042022 | 0.16669 | 369.1268 | 1.0631 | 208.3649 | 143.2621 | 10.7007 | 11.1372 | 0.32098 | 1202.5749 | 0.0022476 | 0.13005 | 493.0629 | 1.8918 | 50.7406 | 66.3807 | 11.829 | 14.1507 | 0.29079 | 1153.2934 | 0.0045737 | 0.1251 | 350.6244 | 3.3412 | 3.5821 | 1497.1275 | 137.1847 | 4.6387 | 864.3237 | 77.3827 | 0.13012 | 2.4072 | Nitrogen | 1073.0245 | 861.551 | 1.0034 | 1.1283 | -0.12494 | 1.0658 | 4.6189 | 4.1065 | 72.2767 | 4.4967 | 955.263 | 1.295 | {"time_points_min": [0.0, 234.31269094296835, 311.6954298945023, 488.3543052449175, 625.5390136527824, 942.894348096728], "temperature_C": [25.0, 864.3236530394861, 864.3236530394861, 1497.1275016242287, 1497.1275016242287, 25.0], "segment_names": ["Initial", "Heating_to_intermediate", "Intermediate_hold", "Heating_to_peak", "Peak_hold", "Cooling"]} | 0 | 0 | 0 | 1
SAMPLE_000274 | 2025-10-15T22:47:07.590526 | 141.9731 | 67.036 | 675.4166 | 26.6764 | 56.313 | 0.6351 | 1.2858 | 66.4994 | 43.4682 | 11.8271 | 12.8567 | 0.31261 | 1120.0847 | 0.0087141 | 0.16342 | 329.187 | 2.5337 | 204.4338 | 133.4031 | 11.0895 | 11.0543 | 0.31812 | 1216.8807 | 0.0032962 | 0.15734 | 541.8857 | 1.5986 | 96.5381 | 49.3231 | 12.578 | 15.5938 | 0.31195 | 1162.1656 | 0.0017726 | 0.13216 | 362.2124 | 1.6122 | 3.1401 | 1471.2915 | 270.6636 | 1.3437 | 890.5427 | 36.2215 | 0.1126 | 0.20409 | Air | 975.1445 | 758.4061 | 0.73761 | 1.4885 | -0.75088 | 1.113 | 3.0742 | 2.1176 | 25.3188 | 2.111 | 1870.3895 | 0.42792 | {"time_points_min": [0.0, 275.64351694398596, 311.86504187449685, 496.8122119177675, 767.4758524738327, 1843.822657252502], "temperature_C": [25.0, 890.5426538020777, 890.5426538020777, 1471.2915360802222, 1471.2915360802222, 25.0], "segment_names": ["Initial", "Heating_to_intermediate", "Intermediate_hold", "Heating_to_peak", "Peak_hold", "Cooling"]} | 0 | 0 | 0 | 1
SAMPLE_000275 | 2025-10-15T22:47:07.590526 | 91.881 | 142.2923 | 541.5926 | 31.9649 | 79.8196 | 0.57604 | 1.1575 | 79.089 | 49.8703 | 12.7453 | 12.8599 | 0.25568 | 1225.3122 | 0.0092102 | 0.18712 | 344.1966 | 1.315 | 201.0494 | 123.4378 | 9.5479 | 11.8172 | 0.31914 | 1248.0938 | 0.0030601 | 0.13459 | 507.3492 | 2.4838 | 89.6675 | 39.3441 | 11.8132 | 13.2465 | 0.33932 | 1053.7586 | 0.0016185 | 0.21345 | 281.358 | 1.5464 | 7.6068 | 1433.2102 | 69.2088 | 2.8692 | 979.7266 | 119.5197 | 0.13275 | 2.9591 | Air | 756.2942 | 653.3771 | 3.1974 | 2.2653 | 0.93211 | 2.7314 | 2.5421 | 2.2422 | 16.9434 | 2.4971 | 876.65 | 0.3772 | {"time_points_min": [0.0, 125.51020431543404, 245.0298905925922, 304.64572492218167, 373.85448040167154, 864.6503076001984], "temperature_C": [25.0, 979.7265732802998, 979.7265732802998, 1433.2101886817284, 1433.2101886817284, 25.0], "segment_names": ["Initial", "Heating_to_intermediate", "Intermediate_hold", "Heating_to_peak", "Peak_hold", "Cooling"]} | 0 | 0 | 0 | 0
SAMPLE_000276 | 2025-10-15T22:47:07.590526 | 124.2705 | 77.6702 | 568.4618 | 20.2095 | 36.4611 | 0.61559 | 1.2149 | 78.4044 | 33.1101 | 11.4137 | 13.0582 | 0.26231 | 1216.233 | 0.0056442 | 0.22053 | 343.2744 | 1.6038 | 211.3593 | 145.3382 | 10.0712 | 12.4083 | 0.30087 | 1337.6352 | 0.003073 | 0.19708 | 506.9756 | 1.152 | 70.5697 | 55.0476 | 13.4977 | 14.221 | 0.30934 | 1105.6618 | 0.0048381 | 0.18898 | 398.6949 | 2.1335 | 9.4834 | 1418.8408 | 80.3681 | 3.2833 | 963.9942 | 79.9049 | 0.01624 | 1.9608 | Reducing (H2/N2) | 759.4546 | 625.1325 | 1.3425 | 3.4265 | -2.084 | 2.3845 | 2.6958 | 2.995 | 28.1284 | 1.8042 | 742.0193 | 0.34622 | {"time_points_min": [0.0, 99.01467081972507, 178.91961037584144, 226.882077680319, 307.2501670638465, 731.76891345732], "temperature_C": [25.0, 963.9942214337807, 963.9942214337807, 1418.840753485667, 1418.840753485667, 25.0], "segment_names": ["Initial", "Heating_to_intermediate", "Intermediate_hold", "Heating_to_peak", "Peak_hold", "Cooling"]} | 0 | 0 | 0 | 1
SAMPLE_000277 | 2025-10-15T22:47:07.590526 | 90.1221 | 92.4712 | 451.1185 | 49.5389 | 97.343 | 0.56585 | 1.2184 | 42.3514 | 31.549 | 10.7472 | 13.3359 | 0.27623 | 1249.6147 | 0.0021793 | 0.17835 | 389.571 | 2.3547 | 192.6366 | 150.2876 | 9.8868 | 12.3227 | 0.29049 | 1209.8344 | 0.0033085 | 0.19238 | 501.9 | 2.1756 | 66.9756 | 46.0071 | 11.2111 | 15.4578 | 0.28725 | 1157.3218 | 0.0074454 | 0.12001 | 399.4317 | 2.5898 | 6.4338 | 1335.6228 | 161.6215 | 6.5157 | 840.5887 | 112.2592 | 0.086302 | 2.3716 | Air | 728.5779 | 598.0004 | 0.86038 | 1.3242 | -0.46386 | 1.0923 | 4.5485 | 2.8762 | 9.1064 | 1.965 | 686.4611 | 1.0127 | {"time_points_min": [0.0, 126.76594683685906, 239.02514495272868, 315.9676826244022, 477.5892216280582, 678.7384571071436], "temperature_C": [25.0, 840.5887234855011, 840.5887234855011, 1335.6228209480919, 1335.6228209480919, 25.0], "segment_names": ["Initial", "Heating_to_intermediate", "Intermediate_hold", "Heating_to_peak", "Peak_hold", "Cooling"]} | 0 | 0 | 1 | 0
SAMPLE_000278 | 2025-10-15T22:47:07.590526 | 120.2996 | 145.6794 | 656.8194 | 38.5384 | 86.9193 | 0.53545 | 1.1775 | 52.7469 | 33.2569 | 11.9184 | 12.4878 | 0.31514 | 1211.9092 | 0.0013848 | 0.23993 | 412.9271 | 1.3886 | 203.0795 | 126.9738 | 10.6857 | 12.0916 | 0.28112 | 1315.8937 | 0.0046154 | 0.12238 | 522.757 | 1.4016 | 94.5729 | 56.3658 | 12.864 | 13.8079 | 0.32392 | 1141.9834 | 0.0023402 | 0.16451 | 334.029 | 2.6563 | 5.9212 | 1492.5837 | 289.5863 | 4.7343 | 1013.787 | 110.3246 | 0.11334 | 3.6503 | Reducing (H2/N2) | 921.1292 | 782.2771 | 1.2327 | 2.1783 | -0.94562 | 1.7055 | 3.8501 | 2.1473 | 17.0432 | 2.2554 | 967.258 | 0.79954 | {"time_points_min": [0.0, 166.99087736928774, 277.315450028768, 358.1768386537213, 647.7631049782226, 957.7552471951996], "temperature_C": [25.0, 1013.7869594155055, 1013.7869594155055, 1492.5836928189078, 1492.5836928189078, 25.0], "segment_names": ["Initial", "Heating_to_intermediate", "Intermediate_hold", "Heating_to_peak", "Peak_hold", "Cooling"]} | 0 | 0 | 0 | 0
SAMPLE_000279 | 2025-10-15T22:47:07.590526 | 51.7591 | 65.9918 | 595.1886 | 24.1877 | 87.0995 | 0.63615 | 1.2461 | 49.0502 | 39.0818 | 10.7029 | 12.7134 | 0.33456 | 1140.5972 | 0.0060941 | 0.24065 | 331.9981 | 2.8622 | 188.4548 | 148.03 | 10.7448 | 12.3412 | 0.31168 | 1214.8531 | 0.0048232 | 0.19748 | 506.226 | 1.2892 | 58.3698 | 58.49 | 12.9001 | 14.6653 | 0.30646 | 1151.9059 | 0.0060785 | 0.17755 | 313.5232 | 2.1083 | 2.235 | 1317.3268 | 90.5683 | 4.8378 | 983.9129 | 58.7493 | 0.13233 | 2.543 | Air | 880.3623 | 706.4759 | -0.041836 | 2.1553 | -2.1971 | 1.0986 | 3.8421 | 3.2286 | 24.607 | 3.601 | 1011.0384 | 2.1646 | {"time_points_min": [0.0, 429.0528121959397, 487.802129936425, 636.983730429293, 727.551997287647, 994.6848070533774], "temperature_C": [25.0, 983.9129358892482, 983.9129358892482, 1317.326824443238, 1317.326824443238, 25.0], "segment_names": ["Initial", "Heating_to_intermediate", "Intermediate_hold", "Heating_to_peak", "Peak_hold", "Cooling"]} | 0 | 0 | 0 | 1
SAMPLE_000280 | 2025-10-15T22:47:07.590526 | 116.9262 | 56.0088 | 897.8565 | 37.0779 | 87.2637 | 0.53065 | 1.2807 | 58.8438 | 20.5306 | 11.2775 | 14.0649 | 0.34998 | 1138.531 | 0.0044317 | 0.24338 | 402.3309 | 1.0669 | 183.7009 | 151.189 | 9.72 | 11.8586 | 0.28556 | 1346.5847 | 0.00096537 | 0.13848 | 520.4124 | 1.7717 | 98.3363 | 31.1487 | 13.6948 | 12.7298 | 0.32678 | 1095.8095 | 0.0010109 | 0.14055 | 352.04 | 3.082 | 3.1079 | 1449.2949 | 188.2825 | 5.385 | 805.5451 | 32.9611 | 0.055281 | 3.4629 | Air | 1309.1024 | 1022.1981 | 1.5574 | 3.9748 | -2.4173 | 2.7661 | 3.1218 | 1.8681 | 24.2154 | 2.3535 | 956.702 | 1.7327 | {"time_points_min": [0.0, 251.14733932599975, 284.10848605338424, 491.2407223724667, 679.5231866435046, 944.0155156395242], "temperature_C": [25.0, 805.5450774368196, 805.5450774368196, 1449.2948693765923, 1449.2948693765923, 25.0], "segment_names": ["Initial", "Heating_to_intermediate", "Intermediate_hold", "Heating_to_peak", "Peak_hold", "Cooling"]} | 0 | 0 | 0 | 1
SAMPLE_000281 | 2025-10-15T22:47:07.590526 | 94.8105 | 54.1865 | 644.1727 | 19.7063 | 41.7258 | 0.49977 | 1.2476 | 69.1159 | 24.75 | 11.4742 | 12.9586 | 0.32768 | 1241.7905 | 0.0031695 | 0.22308 | 363.307 | 2.9613 | 196.4577 | 122.8919 | 10.2536 | 12.0971 | 0.32105 | 1247.8954 | 0.0040351 | 0.19361 | 521.3589 | 2.3456 | 76.7929 | 38.9757 | 11.1461 | 14.0814 | 0.31667 | 1027.2689 | 0.0043724 | 0.15945 | 289.2425 | 1.9974 | 9.2257 | 1413.5714 | 90.2114 | 5.7918 | 1021.4766 | 70.6444 | 0.17444 | 0.0017962 | Nitrogen | 880.3464 | 705.6048 | 1.2206 | 0.89248 | 0.32812 | 1.0565 | 2.8424 | 2.5583 | 32.6886 | 2.1174 | 558.1432 | 0.62779 | {"time_points_min": [0.0, 108.01111794533054, 178.6555446190367, 221.15589113358516, 311.3672538513265, 551.1168551910682], "temperature_C": [25.0, 1021.4766048291018, 1021.4766048291018, 1413.5714354771208, 1413.5714354771208, 25.0], "segment_names": ["Initial", "Heating_to_intermediate", "Intermediate_hold", "Heating_to_peak", "Peak_hold", "Cooling"]} | 0 | 0 | 0 | 1
SAMPLE_000282 | 2025-10-15T22:47:07.590526 | 121.1699 | 139.9425 | 546.4463 | 33.1569 | 57.959 | 0.56004 | 1.3119 | 47.5299 | 34.9768 | 11.0774 | 12.2954 | 0.32043 | 1197.5454 | 0.004585 | 0.19036 | 373.9757 | 2.3235 | 212.7938 | 132.7462 | 11.4355 | 11.7047 | 0.32009 | 1308.9515 | 0.0027477 | 0.19247 | 473.3612 | 1.7372 | 69.2633 | 68.4241 | 13.4653 | 12.618 | 0.32444 | 1140.995 | 0.0062362 | 0.14391 | 338.425 | 3.3643 | 9.805 | 1390.9128 | 92.7242 | 4.0525 | 934.6702 | 107.8508 | 0.16321 | 2.3361 | Argon | 836.3935 | 637.5622 | -0.35811 | 2.0298 | -2.3879 | 1.194 | 4.477 | 3.0722 | 16.4806 | 1.748 | 685.6593 | 0.4133 | {"time_points_min": [0.0, 92.77588445340119, 200.62663913014015, 247.15813068876378, 339.8823650713896, 676.9404569407102], "temperature_C": [25.0, 934.6701868065693, 934.6701868065693, 1390.912785493751, 1390.912785493751, 25.0], "segment_names": ["Initial", "Heating_to_intermediate", "Intermediate_hold", "Heating_to_peak", "Peak_hold", "Cooling"]} | 0 | 0 | 0 | 0
SAMPLE_000283 | 2025-10-15T22:47:07.590526 | 102.9006 | 59.5686 | 501.6386 | 49.3545 | 25.1428 | 0.58622 | 1.3006 | 63.8718 | 39.6626 | 12.7325 | 12.9988 | 0.33651 | 1154.8485 | 0.0038583 | 0.15197 | 391.2133 | 2.6077 | 190.097 | 154.0741 | 10.4101 | 10.5764 | 0.31274 | 1286.6553 | 0.0022218 | 0.15021 | 535.2274 | 1.3487 | 59.2786 | 44.8512 | 12.1026 | 13.7946 | 0.32248 | 1063.7348 | 0.0048108 | 0.18158 | 344.374 | 2.2895 | 7.5637 | 1314.9943 | 168.6074 | 4.2266 | 823.9008 | 31.1981 | 0.002365 | 2.3612 | Reducing (H2/N2) | 749.3027 | 576.1359 | 2.3223 | 1.6925 | 0.62984 | 2.0074 | 2.9762 | 3.2068 | 10.164 | 0.50943 | 684.7815 | 0.5588 | {"time_points_min": [0.0, 105.62244505349186, 136.82057603617744, 201.74790256160617, 370.3553369380508, 675.561394852411], "temperature_C": [25.0, 823.9008476674175, 823.9008476674175, 1314.9943474597646, 1314.9943474597646, 25.0], "segment_names": ["Initial", "Heating_to_intermediate", "Intermediate_hold", "Heating_to_peak", "Peak_hold", "Cooling"]} | 0 | 0 | 0 | 0
SAMPLE_000284 | 2025-10-15T22:47:07.590526 | 73.99 | 92.1265 | 822.4911 | 16.8573 | 34.592 | 0.52553 | 1.3207 | 63.1288 | 22.1367 | 11.6002 | 12.262 | 0.31219 | 1139.3757 | 0.002305 | 0.16128 | 309.3552 | 2.1703 | 193.838 | 136.2977 | 11.1507 | 12.2201 | 0.29512 | 1279.6345 | 0.0026818 | 0.19251 | 485.9677 | 1.9226 | 95.704 | 61.6021 | 13.8311 | 15.105 | 0.2803 | 1130.5929 | 0.0015931 | 0.1427 | 304.5555 | 2.3261 | 2.5944 | 1495.1413 | 83.1528 | 2.4057 | 960.7168 | 53.9922 | 0.14905 | 1.0667 | Nitrogen | 1154.1763 | 873.9404 | 0.44947 | 2.6804 | -2.2309 | 1.5649 | 3.0705 | 2.0254 | 48.7914 | 2.0521 | 1334.9542 | 0.92725 | {"time_points_min": [0.0, 360.66933629490705, 414.6615359050253, 620.6539390190109, 703.806731451547, 1314.925882945241], "temperature_C": [25.0, 960.7167698023112, 960.7167698023112, 1495.1413150817264, 1495.1413150817264, 25.0], "segment_names": ["Initial", "Heating_to_intermediate", "Intermediate_hold", "Heating_to_peak", "Peak_hold", "Cooling"]} | 0 | 0 | 0 | 1
SAMPLE_000285 | 2025-10-15T22:47:07.590526 | 81.0161 | 84.2128 | 586.888 | 11.4916 | 91.1092 | 0.46273 | 1.2061 | 55.318 | 34.4253 | 10.8262 | 14.6336 | 0.32591 | 1164.1568 | 0.0017425 | 0.2475 | 360.065 | 1.4752 | 195.1228 | 120.7511 | 10.6596 | 12.0189 | 0.29458 | 1313.7305 | 0.0036588 | 0.14299 | 512.5934 | 1.642 | 76.5927 | 36.6302 | 12.6892 | 15.0458 | 0.32872 | 1065.5845 | 0.0057895 | 0.14001 | 376.2922 | 1.7722 | 2.8158 | 1316.3679 | 294.5727 | 1.0288 | 968.8204 | 102.2782 | 0.15939 | 2.4841 | Reducing (H2/N2) | 831.5902 | 689.4887 | 0.16655 | 2.0296 | -1.863 | 1.0981 | 3.5273 | 2.5475 | 51.0712 | 7.9284 | 2143.8285 | 0.36537 | {"time_points_min": [0.0, 335.183723808501, 437.461968484726, 560.888267069217, 855.4609536417877, 2110.6504913069284], "temperature_C": [25.0, 968.8204248065997, 968.8204248065997, 1316.3679138036357, 1316.3679138036357, 25.0], "segment_names": ["Initial", "Heating_to_intermediate", "Intermediate_hold", "Heating_to_peak", "Peak_hold", "Cooling"]} | 0 | 0 | 0 | 1
SAMPLE_000286 | 2025-10-15T22:47:07.590526 | 101.2098 | 76.7882 | 983.883 | 30.3901 | 90.851 | 0.52152 | 1.1628 | 62.1928 | 42.6005 | 11.2731 | 14.6067 | 0.32003 | 1115.1022 | 0.0030712 | 0.22241 | 367.9726 | 1.8054 | 203.2305 | 136.0043 | 10.6311 | 11.2866 | 0.30041 | 1217.6583 | 0.003249 | 0.12283 | 546.3615 | 2.3631 | 66.7708 | 32.5684 | 11.9349 | 14.1127 | 0.28947 | 1129.0428 | 0.0043743 | 0.15506 | 321.0533 | 2.9985 | 1.0567 | 1450.5374 | 183.8347 | 2.8024 | 809.5143 | 60.0852 | 0.18661 | 4.6292 | Air | 1285.0825 | 1105.1241 | 0.64197 | 1.3039 | -0.66189 | 0.97291 | 3.2678 | 3.0437 | 32.3751 | 2.9895 | 2134.2438 | 2.6521 | {"time_points_min": [0.0, 742.4311196593221, 802.5163411370509, 1409.1535069172814, 1592.9881806089963, 2101.6641037333943], "temperature_C": [25.0, 809.5142691870543, 809.5142691870543, 1450.537389274162, 1450.537389274162, 25.0], "segment_names": ["Initial", "Heating_to_intermediate", "Intermediate_hold", "Heating_to_peak", "Peak_hold", "Cooling"]} | 0 | 0 | 0 | 1
SAMPLE_000287 | 2025-10-15T22:47:07.590526 | 128.5066 | 123.5496 | 642.4132 | 14.2572 | 31.5493 | 0.47609 | 1.2446 | 44.4328 | 28.1839 | 10.9802 | 12.3057 | 0.28204 | 1239.6409 | 0.0080643 | 0.23444 | 430.7173 | 1.8029 | 187.8611 | 128.6903 | 9.564 | 11.3754 | 0.30598 | 1344.5515 | 0.0010591 | 0.19477 | 480.7985 | 1.0788 | 61.8196 | 43.8468 | 12.1505 | 14.2378 | 0.28733 | 1169.0968 | 0.0028462 | 0.16458 | 377.1533 | 2.3157 | 6.8658 | 1348.8931 | 122.4201 | 3.6789 | 890.8207 | 115.7512 | 0.14041 | 4.5308 | Air | 856.5687 | 688.2197 | 1.4161 | 2.5864 | -1.1703 | 2.0013 | 4.228 | 3.0389 | 45.0587 | 2.2129 | 801.2927 | 0.53583 | {"time_points_min": [0.0, 126.10556716797754, 241.85677998780034, 308.57438192283036, 430.9944729190312, 790.8559799288901], "temperature_C": [25.0, 890.8206841387702, 890.8206841387702, 1348.8930837065066, 1348.8930837065066, 25.0], "segment_names": ["Initial", "Heating_to_intermediate", "Intermediate_hold", "Heating_to_peak", "Peak_hold", "Cooling"]} | 0 | 0 | 0 | 1
SAMPLE_000288 | 2025-10-15T22:47:07.590526 | 69.085 | 63.1386 | 921.7457 | 24.9454 | 69.8809 | 0.47265 | 1.3297 | 66.3119 | 25.3083 | 11.7559 | 13.6228 | 0.31896 | 1129.7257 | 0.0024684 | 0.1515 | 372.4396 | 2.8727 | 193.18 | 130.594 | 11.4104 | 10.5956 | 0.29715 | 1257.1876 | 0.0039353 | 0.17389 | 597.4961 | 2.0111 | 84.9983 | 67.5749 | 13.8223 | 15.2528 | 0.28487 | 1094.522 | 0.0039107 | 0.15522 | 326.6345 | 3.3042 | 2.0858 | 1305.6321 | 202.1893 | 6.4083 | 1044.5888 | 76.3456 | 0.15075 | 1.9479 | Reducing (H2/N2) | 1351.7188 | 1016.572 | 0.3455 | 2.412 | -2.0665 | 1.3787 | 2.9132 | 2.2728 | 36.9505 | 2.8013 | 1108.2355 | 3.0723 | {"time_points_min": [0.0, 488.82198045183674, 565.1675818968843, 690.3196902427661, 892.5090183232002, 1092.3485908712819], "temperature_C": [25.0, 1044.5887903356206, 1044.5887903356206, 1305.632057331064, 1305.632057331064, 25.0], "segment_names": ["Initial", "Heating_to_intermediate", "Intermediate_hold", "Heating_to_peak", "Peak_hold", "Cooling"]} | 0 | 0 | 1 | 1
SAMPLE_000289 | 2025-10-15T22:47:07.590526 | 114.8423 | 103.7415 | 592.3022 | 36.2409 | 20.048 | 0.61331 | 1.3397 | 68.0005 | 35.5922 | 11.3963 | 13.9315 | 0.34703 | 1221.2826 | 0.0031565 | 0.24318 | 444.1663 | 1.8551 | 201.7357 | 148.2755 | 11.3478 | 11.7779 | 0.30573 | 1299.8291 | 0.0045174 | 0.13357 | 572.6991 | 1.1465 | 86.494 | 67.1549 | 13.772 | 14.4926 | 0.34062 | 1065.2757 | 0.0030293 | 0.19084 | 315.4029 | 2.5911 | 3.312 | 1458.8559 | 283.9292 | 4.9425 | 1081.2127 | 94.1267 | 0.0085286 | 4.2496 | Reducing (H2/N2) | 868.9038 | 648.5911 | 0.04852 | 2.4242 | -2.3757 | 1.2364 | 2.9667 | 2.3324 | 16.3435 | 0.55319 | 1113.6905 | 1.4923 | {"time_points_min": [0.0, 318.9020031790247, 413.02870335074016, 527.0503779220345, 810.9796255529585, 1101.084149013167], "temperature_C": [25.0, 1081.2127391436288, 1081.2127391436288, 1458.8558521380705, 1458.8558521380705, 25.0], "segment_names": ["Initial", "Heating_to_intermediate", "Intermediate_hold", "Heating_to_peak", "Peak_hold", "Cooling"]} | 0 | 0 | 0 | 1
SAMPLE_000290 | 2025-10-15T22:47:07.590526 | 112.385 | 56.7169 | 580.5984 | 48.4528 | 63.4975 | 0.51735 | 1.3278 | 49.7773 | 30.908 | 11.2753 | 13.4001 | 0.25161 | 1141.9113 | 0.0012523 | 0.23976 | 422.0997 | 2.9464 | 180.1269 | 146.3177 | 10.0207 | 12.1367 | 0.31749 | 1270.5671 | 0.0030279 | 0.12472 | 479.27 | 1.7943 | 80.4609 | 59.0911 | 11.432 | 13.9545 | 0.3282 | 1188.1436 | 0.0047406 | 0.13054 | 372.1925 | 2.9933 | 1.6288 | 1428.2275 | 104.6813 | 4.3225 | 913.7929 | 97.0209 | 0.077544 | 0.66805 | Vacuum | 919.5625 | 692.5487 | 1.2546 | 1.4113 | -0.15667 | 1.3329 | 3.6187 | 2.2387 | 11.9828 | 1.3105 | 1408.9626 | 2.6538 | {"time_points_min": [0.0, 545.6659338330079, 642.6868454842548, 958.5190806435442, 1063.2003493774725, 1387.8304371139693], "temperature_C": [25.0, 913.7928944847464, 913.7928944847464, 1428.227512909576, 1428.227512909576, 25.0], "segment_names": ["Initial", "Heating_to_intermediate", "Intermediate_hold", "Heating_to_peak", "Peak_hold", "Cooling"]} | 0 | 0 | 0 | 0
SAMPLE_000291 | 2025-10-15T22:47:07.590526 | 121.5464 | 146.8942 | 708.6776 | 43.8898 | 49.5695 | 0.49319 | 1.343 | 64.3035 | 45.7785 | 11.3509 | 14.7998 | 0.34781 | 1119.5988 | 0.0038278 | 0.21029 | 312.2377 | 2.5878 | 191.6779 | 147.5974 | 9.7778 | 10.7783 | 0.28192 | 1338.1579 | 0.0015731 | 0.17515 | 492.1223 | 1.4447 | 83.0307 | 67.3627 | 11.4952 | 15.2258 | 0.34009 | 1022.4724 | 0.0048811 | 0.11727 | 282.9215 | 2.7084 | 6.0369 | 1408.2971 | 184.0521 | 3.2685 | 1056.1671 | 59.255 | 0.0061626 | 2.6509 | Air | 1077.2429 | 802.1369 | 1.5731 | 1.7174 | -0.14429 | 1.6453 | 2.9808 | 2.3085 | 16.1467 | 1.1294 | 907.4603 | 0.54142 | {"time_points_min": [0.0, 170.8109029766904, 230.0658977238902, 288.3955638313636, 472.4476451242397, 895.6703351150026], "temperature_C": [25.0, 1056.1671386440482, 1056.1671386440482, 1408.2970896596112, 1408.2970896596112, 25.0], "segment_names": ["Initial", "Heating_to_intermediate", "Intermediate_hold", "Heating_to_peak", "Peak_hold", "Cooling"]} | 0 | 0 | 0 | 1
SAMPLE_000292 | 2025-10-15T22:47:07.590526 | 142.6299 | 135.9993 | 432.1715 | 28.5462 | 90.9277 | 0.54919 | 1.2172 | 56.394 | 31.6847 | 12.4253 | 14.9498 | 0.29542 | 1118.6904 | 0.0021281 | 0.18861 | 370.3778 | 1.9432 | 213.1023 | 138.6845 | 9.6359 | 11.564 | 0.32229 | 1316.8759 | 0.0049768 | 0.19174 | 582.8056 | 1.8547 | 87.5848 | 59.5413 | 13.2643 | 13.9 | 0.30806 | 1182.63 | 0.0062607 | 0.20882 | 328.8258 | 2.519 | 1.6628 | 1349.7531 | 218.6499 | 2.1868 | 842.9214 | 19.0603 | 0.0074407 | 0.99202 | Air | 671.4668 | 551.6454 | 2.7893 | 3.6284 | -0.83906 | 3.2089 | 3.7788 | 2.4331 | 15.1393 | 3.1853 | 1666.6761 | 1.3151 | {"time_points_min": [0.0, 491.88858916630295, 510.94890919917515, 815.7517353461518, 1034.401589953232, 1640.208946816911], "temperature_C": [25.0, 842.9213567055883, 842.9213567055883, 1349.7530795401774, 1349.7530795401774, 25.0], "segment_names": ["Initial", "Heating_to_intermediate", "Intermediate_hold", "Heating_to_peak", "Peak_hold", "Cooling"]} | 0 | 0 | 0 | 0
SAMPLE_000293 | 2025-10-15T22:47:07.590526 | 100.273 | 147.9815 | 474.2337 | 20.1616 | 39.8597 | 0.51114 | 1.289 | 46.5927 | 36.7894 | 11.2099 | 13.8375 | 0.31391 | 1160.1748 | 0.0030429 | 0.18996 | 304.3758 | 1.132 | 211.9787 | 132.8296 | 10.5332 | 11.7712 | 0.32968 | 1346.1162 | 0.0048671 | 0.15793 | 476.741 | 1.5965 | 96.2753 | 66.4244 | 12.0265 | 13.9728 | 0.32081 | 1053.0839 | 0.0033617 | 0.16234 | 291.8135 | 2.0507 | 1.3811 | 1328.9572 | 111.2202 | 3.7835 | 807.9089 | 95.8143 | 0.16377 | 0.86133 | Reducing (H2/N2) | 688.657 | 534.255 | 0.6767 | 1.4933 | -0.81664 | 1.085 | 4.5496 | 2.2018 | 23.5217 | 1.977 | 1520.5258 | 2.7395 | {"time_points_min": [0.0, 566.8715056235899, 662.6857654739578, 1039.954980616865, 1151.1751949782554, 1495.816690881918], "temperature_C": [25.0, 807.9088909082591, 807.9088909082591, 1328.957170582226, 1328.957170582226, 25.0], "segment_names": ["Initial", "Heating_to_intermediate", "Intermediate_hold", "Heating_to_peak", "Peak_hold", "Cooling"]} | 0 | 0 | 0 | 1
SAMPLE_000294 | 2025-10-15T22:47:07.590526 | 79.5543 | 112.9449 | 963.1291 | 19.3256 | 60.9001 | 0.56036 | 1.2896 | 51.8132 | 29.5029 | 10.5807 | 13.1396 | 0.26087 | 1119.0512 | 0.0067406 | 0.18237 | 307.9619 | 1.4781 | 183.0308 | 148.0848 | 11.0217 | 10.8865 | 0.30555 | 1325.039 | 0.0048909 | 0.18794 | 524.6976 | 2.2398 | 75.6652 | 44.4381 | 11.6423 | 14.2487 | 0.30785 | 1163.1549 | 0.0077736 | 0.15254 | 370.6587 | 2.0287 | 1.1761 | 1357.5146 | 110.4524 | 4.4209 | 1094.4132 | 90.9728 | 0.10671 | 1.0119 | Air | 1345.4874 | 1043.3549 | -0.44107 | 0.62059 | -1.0617 | 0.53083 | 3.5325 | 2.419 | 49.8369 | 3.1513 | 1662.7451 | 3.7589 | {"time_points_min": [0.0, 909.2882929357197, 1000.2611423455145, 1223.9679862060439, 1334.4203783213954, 1635.8333799101108], "temperature_C": [25.0, 1094.413169349828, 1094.413169349828, 1357.514593570021, 1357.514593570021, 25.0], "segment_names": ["Initial", "Heating_to_intermediate", "Intermediate_hold", "Heating_to_peak", "Peak_hold", "Cooling"]} | 0 | 0 | 0 | 1
SAMPLE_000295 | 2025-10-15T22:47:07.590526 | 130.2052 | 77.747 | 714.4162 | 26.361 | 61.6349 | 0.62794 | 1.2022 | 67.3601 | 25.0928 | 13.0621 | 13.36 | 0.34621 | 1140.6549 | 0.0056569 | 0.21 | 394.5349 | 2.543 | 186.4938 | 128.1522 | 10.558 | 11.3875 | 0.29668 | 1226.9658 | 0.0037512 | 0.19387 | 504.5016 | 2.4237 | 50.9017 | 47.2444 | 13.8871 | 15.3623 | 0.32515 | 1185.165 | 0.0062349 | 0.19704 | 368.0112 | 3.1506 | 9.2799 | 1326.8444 | 118.038 | 4.3439 | 961.3034 | 41.4801 | 0.065004 | 3.2848 | Reducing (H2/N2) | 964.6592 | 802.4121 | 2.5041 | 3.3292 | -0.82506 | 2.9166 | 2.7686 | 3.6638 | 27.1012 | 2.3381 | 607.9472 | 0.4681 | {"time_points_min": [0.0, 100.89606083957985, 142.376167319712, 181.76687141827608, 299.80486672649516, 599.4980045253618], "temperature_C": [25.0, 961.3033739822613, 961.3033739822613, 1326.844395545656, 1326.844395545656, 25.0], "segment_names": ["Initial", "Heating_to_intermediate", "Intermediate_hold", "Heating_to_peak", "Peak_hold", "Cooling"]} | 0 | 0 | 0 | 1
SAMPLE_000296 | 2025-10-15T22:47:07.590526 | 128.0803 | 83.1978 | 320.4552 | 21.2007 | 77.3072 | 0.56188 | 1.234 | 54.3898 | 48.738 | 13.4985 | 14.4262 | 0.31125 | 1204.7816 | 0.0056231 | 0.16555 | 390.843 | 1.4198 | 217.7653 | 144.3319 | 11.4759 | 12.0778 | 0.3187 | 1225.9407 | 0.0038117 | 0.19767 | 535.8228 | 1.7308 | 94.7108 | 57.1354 | 13.3828 | 15.0979 | 0.33195 | 1199.0535 | 0.0033958 | 0.19398 | 360.2132 | 3.3756 | 8.6582 | 1442.7162 | 288.938 | 3.7778 | 1074.4928 | 97.284 | 0.13539 | 3.9331 | Reducing (H2/N2) | 517.0082 | 418.9632 | 2.0226 | 1.9069 | 0.11564 | 1.9647 | 4.0038 | 2.2993 | 15.1153 | 3.6464 | 934.743 | 0.43633 | {"time_points_min": [0.0, 121.21319747923917, 218.4971727243148, 261.02583684247423, 549.9638322812696, 925.2379628053695], "temperature_C": [25.0, 1074.4928479964713, 1074.4928479964713, 1442.7161912879237, 1442.7161912879237, 25.0], "segment_names": ["Initial", "Heating_to_intermediate", "Intermediate_hold", "Heating_to_peak", "Peak_hold", "Cooling"]} | 0 | 0 | 0 | 0
SAMPLE_000297 | 2025-10-15T22:47:07.590526 | 125.3759 | 97.2597 | 640.6891 | 47.3597 | 65.3092 | 0.57339 | 1.2721 | 41.7986 | 36.6297 | 12.5612 | 13.2153 | 0.33898 | 1167.5386 | 0.0071309 | 0.23981 | 401.5111 | 1.2571 | 201.8311 | 137.719 | 10.8107 | 12.0551 | 0.32249 | 1211.8729 | 0.0025813 | 0.17648 | 478.531 | 2.2467 | 76.3613 | 47.9558 | 12.1998 | 12.6613 | 0.33382 | 1149.3218 | 0.0063367 | 0.11185 | 340.813 | 2.7271 | 1.7348 | 1402.0647 | 164.862 | 7.8916 | 893.2477 | 80.4472 | 0.13056 | 3.644 | Air | 958.345 | 753.358 | 1.7505 | 1.3891 | 0.36139 | 1.5698 | 4.8287 | 2.6431 | 13.5282 | 1.379 | 1231.1971 | 4.5491 | {"time_points_min": [0.0, 500.50252137729615, 580.9497143762161, 874.2579101386623, 1039.1198918517373, 1213.6178901713056], "temperature_C": [25.0, 893.2477220246853, 893.2477220246853, 1402.064684866596, 1402.064684866596, 25.0], "segment_names": ["Initial", "Heating_to_intermediate", "Intermediate_hold", "Heating_to_peak", "Peak_hold", "Cooling"]} | 0 | 0 | 1 | 0
SAMPLE_000298 | 2025-10-15T22:47:07.590526 | 123.1196 | 96.1765 | 949.7841 | 18.5327 | 68.1412 | 0.48874 | 1.2074 | 67.6641 | 43.5427 | 10.7714 | 12.1218 | 0.25032 | 1170.0514 | 0.0097613 | 0.21805 | 323.3485 | 2.7721 | 200.1007 | 132.1529 | 11.1921 | 10.9501 | 0.29578 | 1257.3978 | 0.0038764 | 0.12969 | 517.5752 | 1.634 | 95.9849 | 37.0269 | 12.4546 | 14.2333 | 0.30981 | 1091.3203 | 0.0075182 | 0.12587 | 313.0846 | 3.1801 | 5.9309 | 1357.823 | 134.6251 | 7.4231 | 1049.1105 | 53.8356 | 0.14343 | 0.53898 | Reducing (H2/N2) | 1251.444 | 1036.458 | -0.42067 | 1.2626 | -1.6833 | 0.84163 | 2.9573 | 2.0847 | 51.2491 | 3.6768 | 600.3211 | 1.2516 | {"time_points_min": [0.0, 172.67483850020082, 226.5104338941038, 278.56232652946215, 413.1874280977653, 592.7380307649523], "temperature_C": [25.0, 1049.1104836833506, 1049.1104836833506, 1357.823029219443, 1357.823029219443, 25.0], "segment_names": ["Initial", "Heating_to_intermediate", "Intermediate_hold", "Heating_to_peak", "Peak_hold", "Cooling"]} | 0 | 0 | 1 | 1
SAMPLE_000299 | 2025-10-15T22:47:07.590526 | 91.5431 | 112.7865 | 305.7427 | 47.4537 | 37.4014 | 0.62239 | 1.2655 | 57.2975 | 47.532 | 11.296 | 14.2708 | 0.34748 | 1225.4394 | 0.0025017 | 0.21328 | 447.6524 | 1.8725 | 218.9579 | 158.8349 | 11.2191 | 11.7748 | 0.28978 | 1336.1029 | 0.0013156 | 0.18336 | 467.0475 | 1.1078 | 81.0868 | 47.5141 | 12.2798 | 14.8419 | 0.29657 | 1185.5702 | 0.0058053 | 0.1606 | 311.7774 | 2.0184 | 6.2036 | 1336.9197 | 114.0913 | 6.121 | 915.7213 | 3.5489 | 0.032748 | 1.4465 | Reducing (H2/N2) | 494.3017 | 390.5979 | 0.076859 | 1.0607 | -0.98385 | 0.56878 | 3.8214 | 2.7003 | 6.443 | 0.78817 | 551.5638 | 0.98668 | {"time_points_min": [0.0, 143.58159307972815, 147.13045882371947, 215.02637813201346, 329.117685786734, 543.4495656418602], "temperature_C": [25.0, 915.7213019190381, 915.7213019190381, 1336.9197323312999, 1336.9197323312999, 25.0], "segment_names": ["Initial", "Heating_to_intermediate", "Intermediate_hold", "Heating_to_peak", "Peak_hold", "Cooling"]} | 0 | 0 | 1 | 0
SAMPLE_000300 | 2025-10-15T22:47:07.590526 | 119.0171 | 119.4693 | 569.8035 | 17.5446 | 67.6698 | 0.63347 | 1.2688 | 57.7687 | 48.4618 | 11.3825 | 13.2649 | 0.32916 | 1143.6874 | 0.0080064 | 0.16808 | 301.6724 | 1.2633 | 186.5959 | 127.7834 | 9.6729 | 11.0348 | 0.29951 | 1308.0688 | 0.0010885 | 0.17878 | 596.2349 | 2.0564 | 84.2947 | 30.2158 | 11.4272 | 15.7698 | 0.28559 | 1058.9594 | 0.0010566 | 0.17637 | 382.3051 | 3.3225 | 1.1809 | 1436.7474 | 114.7436 | 5.7522 | 943.4067 | 40.3002 | 0.032503 | 2.0995 | Air | 831.069 | 655.0178 | 1.7097 | 1.7544 | -0.044665 | 1.732 | 3.2301 | 2.2136 | 32.4775 | 3.857 | 1621.4938 | 4.8712 | {"time_points_min": [0.0, 777.7325829570967, 818.0328007380848, 1235.807563558274, 1350.5512094073592, 1595.9769235158453], "temperature_C": [25.0, 943.406695085681, 943.406695085681, 1436.7473980726102, 1436.7473980726102, 25.0], "segment_names": ["Initial", "Heating_to_intermediate", "Intermediate_hold", "Heating_to_peak", "Peak_hold", "Cooling"]} | 0 | 0 | 0 | 1
SAMPLE_000301 | 2025-10-15T22:47:07.590526 | 135.4196 | 135.3016 | 743.5921 | 16.7303 | 24.9377 | 0.63857 | 1.297 | 76.7976 | 22.101 | 11.4392 | 13.5536 | 0.29865 | 1248.2011 | 0.0059333 | 0.22513 | 358.4966 | 2.6559 | 180.2082 | 137.1849 | 10.4227 | 10.5365 | 0.32568 | 1248.2785 | 0.0013308 | 0.16321 | 516.5503 | 1.6224 | 76.452 | 52.6128 | 12.6844 | 15.2271 | 0.33968 | 1164.603 | 0.006979 | 0.12577 | 360.1155 | 2.2094 | 3.2351 | 1400.6721 | 211.7946 | 4.5842 | 1092.6583 | 11.786 | 0.0098495 | 4.0274 | Reducing (H2/N2) | 1018.5158 | 785.2601 | 1.0166 | 2.2617 | -1.2452 | 1.6391 | 2.3465 | 2.3571 | 44.4457 | 1.4906 | 962.0869 | 1.417 | {"time_points_min": [0.0, 330.0267567087084, 341.81271002140477, 437.02369571231026, 648.8182943026673, 948.9056366925684], "temperature_C": [25.0, 1092.6583174135467, 1092.6583174135467, 1400.6721336137866, 1400.6721336137866, 25.0], "segment_names": ["Initial", "Heating_to_intermediate", "Intermediate_hold", "Heating_to_peak", "Peak_hold", "Cooling"]} | 0 | 0 | 0 | 1
SAMPLE_000302 | 2025-10-15T22:47:07.590526 | 139.2958 | 132.4343 | 815.4502 | 25.5594 | 75.6163 | 0.59251 | 1.3099 | 72.327 | 29.7097 | 12.9281 | 13.5041 | 0.28589 | 1174.3366 | 0.008648 | 0.23868 | 422.9018 | 1.224 | 188.6812 | 149.5042 | 9.6874 | 12.1582 | 0.30013 | 1338.6579 | 0.00055087 | 0.18225 | 598.7805 | 1.6614 | 75.8503 | 67.6396 | 12.8339 | 13.1769 | 0.31209 | 1123.8428 | 0.0059701 | 0.17463 | 351.4463 | 3.3306 | 6.0012 | 1489.0214 | 217.3303 | 3.8058 | 812.0437 | 22.4468 | 0.076219 | 3.8862 | Argon | 1200.7205 | 916.6259 | 3.2407 | 3.1465 | 0.094259 | 3.1936 | 2.6087 | 2.4875 | 31.9041 | 2.9585 | 879.1414 | 0.63418 | {"time_points_min": [0.0, 131.1466995382356, 153.59354846378463, 266.39973711995174, 483.7300588380038, 868.4067924827388], "temperature_C": [25.0, 812.043677655194, 812.043677655194, 1489.021427723016, 1489.021427723016, 25.0], "segment_names": ["Initial", "Heating_to_intermediate", "Intermediate_hold", "Heating_to_peak", "Peak_hold", "Cooling"]} | 0 | 0 | 0 | 1
SAMPLE_000303 | 2025-10-15T22:47:07.590526 | 90.9785 | 94.6993 | 605.7176 | 47.0365 | 63.8287 | 0.45577 | 1.2323 | 78.2237 | 35.0555 | 11.4263 | 13.3146 | 0.34364 | 1132.4359 | 0.0084781 | 0.24605 | 305.2804 | 1.2795 | 203.9532 | 121.1447 | 9.8913 | 10.7596 | 0.3081 | 1296.2275 | 0.0043268 | 0.15871 | 552.6585 | 1.8332 | 89.9034 | 60.3435 | 12.7617 | 14.6269 | 0.32133 | 1037.6146 | 0.0015276 | 0.11227 | 286.1349 | 3.3321 | 7.5051 | 1488.3608 | 76.9079 | 7.72 | 913.253 | 60.8003 | 0.041643 | 1.9347 | Reducing (H2/N2) | 883.0107 | 716.5828 | 1.535 | 2.8703 | -1.3353 | 2.2026 | 2.6073 | 2.2686 | 12.8776 | 1.357 | 528.8128 | 1.0286 | {"time_points_min": [0.0, 118.35284449423997, 179.15313589866759, 255.78181800250223, 332.6897037320441, 522.2434450766235], "temperature_C": [25.0, 913.2529543030067, 913.2529543030067, 1488.3608323936742, 1488.3608323936742, 25.0], "segment_names": ["Initial", "Heating_to_intermediate", "Intermediate_hold", "Heating_to_peak", "Peak_hold", "Cooling"]} | 0 | 0 | 1 | 0
SAMPLE_000304 | 2025-10-15T22:47:07.590526 | 65.6823 | 102.4851 | 664.6805 | 29.1775 | 58.454 | 0.61617 | 1.1585 | 76.9871 | 44.2882 | 12.6201 | 14.748 | 0.27863 | 1144.6834 | 0.004697 | 0.17268 | 410.6503 | 2.6717 | 196.2261 | 127.9503 | 10.3879 | 10.6543 | 0.31078 | 1321.3357 | 0.0047367 | 0.15111 | 484.984 | 2.0094 | 55.7268 | 60.7622 | 11.2815 | 14.2458 | 0.34835 | 1131.004 | 0.0015013 | 0.14288 | 349.8217 | 3.4687 | 2.3927 | 1348.0773 | 216.4587 | 2.3053 | 919.3288 | 91.7182 | 0.16783 | 0.83576 | Air | 871.5515 | 752.3119 | 2.2322 | 0.89365 | 1.3385 | 1.5629 | 2.5488 | 3.5212 | 22.7806 | 2.0034 | 1456.3501 | 0.96347 | {"time_points_min": [0.0, 373.7698186176642, 465.48801357326465, 644.6763354102601, 861.13505672032, 1435.0572663977332], "temperature_C": [25.0, 919.328778501598, 919.328778501598, 1348.0773424785018, 1348.0773424785018, 25.0], "segment_names": ["Initial", "Heating_to_intermediate", "Intermediate_hold", "Heating_to_peak", "Peak_hold", "Cooling"]} | 0 | 0 | 0 | 1
SAMPLE_000305 | 2025-10-15T22:47:07.590526 | 128.6008 | 115.8541 | 783.9306 | 41.7642 | 50.2476 | 0.60248 | 1.1533 | 65.5826 | 22.8573 | 11.5535 | 13.2456 | 0.28345 | 1144.0443 | 0.0063465 | 0.17784 | 361.4185 | 2.2568 | 211.6948 | 154.0115 | 9.6229 | 11.1422 | 0.29186 | 1251.5337 | 0.0030642 | 0.18363 | 478.1069 | 1.7957 | 62.7055 | 46.2363 | 11.8991 | 13.2355 | 0.29225 | 1182.1148 | 0.0071447 | 0.21131 | 359.1453 | 1.763 | 9.6105 | 1422.3375 | 69.6827 | 2.3116 | 1077.3014 | 34.8747 | 0.089128 | 1.0582 | Reducing (H2/N2) | 1010.2381 | 875.9423 | 1.9306 | 2.2762 | -0.34564 | 2.1034 | 3.2279 | 3.376 | 18.7704 | 1.2031 | 867.8469 | 0.24053 | {"time_points_min": [0.0, 109.49461467894216, 144.36934048095844, 180.27121849931686, 249.9538774677938, 854.4307755316875], "temperature_C": [25.0, 1077.3013692454654, 1077.3013692454654, 1422.3374745185765, 1422.3374745185765, 25.0], "segment_names": ["Initial", "Heating_to_intermediate", "Intermediate_hold", "Heating_to_peak", "Peak_hold", "Cooling"]} | 0 | 0 | 0 | 1
SAMPLE_000306 | 2025-10-15T22:47:07.590526 | 52.2049 | 79.0605 | 354.8757 | 39.4915 | 59.6099 | 0.64853 | 1.2155 | 44.6463 | 29.7452 | 11.8452 | 13.9218 | 0.2741 | 1241.9418 | 0.0034749 | 0.15822 | 405.3445 | 2.4229 | 216.6706 | 144.754 | 9.9607 | 12.1491 | 0.28296 | 1209.2606 | 0.0023556 | 0.13526 | 476.6046 | 2.4594 | 54.4304 | 52.2731 | 13.1672 | 15.4459 | 0.28667 | 1150.3771 | 0.0063511 | 0.10533 | 392.0773 | 1.8139 | 5.5062 | 1489.8782 | 236.409 | 7.6914 | 1016.0891 | 78.6369 | 0.15719 | 3.8174 | Air | 551.8151 | 453.9771 | 1.8845 | 3.2064 | -1.322 | 2.5455 | 4.853 | 3.9807 | 8.9861 | 1.5094 | 779.3344 | 1.3968 | {"time_points_min": [0.0, 179.9942610866828, 258.63113515202804, 344.67721238258605, 581.0861811837472, 771.5436977886802], "temperature_C": [25.0, 1016.0890511680368, 1016.0890511680368, 1489.8781849121176, 1489.8781849121176, 25.0], "segment_names": ["Initial", "Heating_to_intermediate", "Intermediate_hold", "Heating_to_peak", "Peak_hold", "Cooling"]} | 0 | 0 | 1 | 0
SAMPLE_000307 | 2025-10-15T22:47:07.590526 | 98.8033 | 117.3498 | 893.0132 | 32.6182 | 72.0155 | 0.4526 | 1.2498 | 67.5078 | 42.5046 | 11.5617 | 12.289 | 0.31797 | 1248.5512 | 0.0089523 | 0.1963 | 441.8653 | 1.3439 | 195.3429 | 133.7264 | 11.4145 | 12.4224 | 0.32616 | 1217.4942 | 0.0045567 | 0.15724 | 572.083 | 1.0966 | 81.714 | 43.9356 | 13.5178 | 13.4831 | 0.2978 | 1085.7584 | 0.0060479 | 0.21289 | 376.661 | 2.835 | 7.0096 | 1425.3277 | 103.3955 | 6.211 | 841.7261 | 46.042 | 0.0057008 | 3.4057 | Air | 1246.877 | 997.6469 | 0.14719 | 2.1032 | -1.956 | 1.1252 | 2.8936 | 2.3906 | 27.3778 | 2.2078 | 582.2615 | 0.88607 | {"time_points_min": [0.0, 116.51569011950569, 162.55769721082228, 245.81540132299386, 349.21085810321574, 574.6698119617865], "temperature_C": [25.0, 841.7260915923999, 841.7260915923999, 1425.3276580831161, 1425.3276580831161, 25.0], "segment_names": ["Initial", "Heating_to_intermediate", "Intermediate_hold", "Heating_to_peak", "Peak_hold", "Cooling"]} | 0 | 0 | 1 | 1
SAMPLE_000308 | 2025-10-15T22:47:07.590526 | 65.0548 | 83.8169 | 858.9875 | 18.0752 | 51.9074 | 0.57158 | 1.3467 | 53.2069 | 49.3059 | 10.7373 | 13.4479 | 0.29436 | 1103.9158 | 0.0078679 | 0.17675 | 409.3085 | 1.4457 | 209.6291 | 125.9688 | 9.5234 | 11.1506 | 0.31974 | 1220.6282 | 0.0040624 | 0.1962 | 595.7145 | 1.978 | 53.605 | 56.9322 | 11.6535 | 14.7333 | 0.28365 | 1113.8227 | 0.0042796 | 0.17558 | 316.2695 | 3.0892 | 9.1779 | 1417.5218 | 276.8258 | 1.6977 | 1053.893 | 17.3223 | 0.077388 | 2.6997 | Reducing (H2/N2) | 1251.0234 | 928.9701 | 1.2139 | 2.1302 | -0.91627 | 1.6721 | 3.9399 | 3.9106 | 47.523 | 2.8717 | 1283.5807 | 0.18497 | {"time_points_min": [0.0, 112.10550875149121, 129.427781896002, 169.04783266377922, 445.87365572998743, 1266.13062138066], "temperature_C": [25.0, 1053.8930238167006, 1053.8930238167006, 1417.5218435974882, 1417.5218435974882, 25.0], "segment_names": ["Initial", "Heating_to_intermediate", "Intermediate_hold", "Heating_to_peak", "Peak_hold", "Cooling"]} | 0 | 0 | 0 | 1
SAMPLE_000309 | 2025-10-15T22:47:07.590526 | 89.8063 | 129.1588 | 914.9854 | 35.9395 | 47.8108 | 0.59507 | 1.2944 | 64.0451 | 41.9869 | 11.595 | 13.5401 | 0.28839 | 1206.1156 | 0.004552 | 0.2154 | 413.4367 | 1.715 | 194.5828 | 130.6402 | 11.3907 | 12.245 | 0.29783 | 1256.8013 | 0.00065433 | 0.13563 | 471.0228 | 2.1617 | 51.7209 | 46.3009 | 12.5307 | 14.0875 | 0.34294 | 1187.9346 | 0.0023182 | 0.13745 | 377.7077 | 1.6173 | 2.7486 | 1365.3586 | 242.626 | 4.2075 | 1076.3576 | 27.9572 | 0.085029 | 4.5178 | Air | 1292.7607 | 998.7357 | 0.20434 | 1.14 | -0.93571 | 0.67219 | 3.0382 | 3.7622 | 25.4591 | 1.3303 | 1091.8314 | 1.5307 | {"time_points_min": [0.0, 382.5006073117242, 410.4578555990543, 515.6010157463492, 758.2270561272808, 1076.794196065297], "temperature_C": [25.0, 1076.3575972654305, 1076.3575972654305, 1365.358603037078, 1365.358603037078, 25.0], "segment_names": ["Initial", "Heating_to_intermediate", "Intermediate_hold", "Heating_to_peak", "Peak_hold", "Cooling"]} | 0 | 0 | 0 | 1
SAMPLE_000310 | 2025-10-15T22:47:07.590526 | 97.5095 | 133.9212 | 665.4695 | 35.6975 | 38.5621 | 0.58987 | 1.3414 | 62.1444 | 41.2774 | 12.8935 | 14.7932 | 0.28028 | 1191.0686 | 0.0045686 | 0.20652 | 374.7063 | 2.1452 | 217.7321 | 152.1509 | 10.0044 | 12.3304 | 0.29024 | 1227.1464 | 0.0032431 | 0.18831 | 584.1272 | 2.0376 | 77.6028 | 62.2411 | 11.1773 | 14.3039 | 0.31344 | 1166.8385 | 0.0038161 | 0.10204 | 305.7547 | 1.9959 | 6.958 | 1468.6323 | 288.1868 | 2.1219 | 1036.0998 | 82.0131 | 0.14597 | 4.3881 | Air | 992.239 | 739.7291 | 2.8891 | 1.1729 | 1.7163 | 2.031 | 3.5036 | 2.8057 | 18.6419 | 1.0802 | 1273.3946 | 0.30496 | {"time_points_min": [0.0, 145.31441255251355, 227.32747546556752, 289.490690689158, 577.6775331639664, 1258.0198343377729], "temperature_C": [25.0, 1036.0997929474806, 1036.0997929474806, 1468.6323472721122, 1468.6323472721122, 25.0], "segment_names": ["Initial", "Heating_to_intermediate", "Intermediate_hold", "Heating_to_peak", "Peak_hold", "Cooling"]} | 0 | 0 | 0 | 1
SAMPLE_000311 | 2025-10-15T22:47:07.590526 | 64.9755 | 141.2725 | 940.1817 | 28.3888 | 52.1227 | 0.45708 | 1.3145 | 52.7729 | 30.1927 | 10.9349 | 13.7255 | 0.27041 | 1242.8032 | 0.0068324 | 0.18774 | 449.7159 | 1.4471 | 189.5285 | 153.3618 | 10.0444 | 11.4652 | 0.30483 | 1287.7063 | 0.00070985 | 0.19665 | 538.9948 | 1.6296 | 80.4144 | 36.5448 | 13.0503 | 12.9467 | 0.31307 | 1190.254 | 0.0016459 | 0.14983 | 346.7931 | 2.7166 | 7.8469 | 1418.3045 | 94.9001 | 6.7072 | 839.9264 | 25.2834 | 0.12539 | 3.8034 | Vacuum | 1341.6582 | 1020.6933 | 0.89047 | 3.0059 | -2.1154 | 1.9482 | 3.5914 | 2.3569 | 33.118 | 1.836 | 512.3919 | 0.85476 | {"time_points_min": [0.0, 103.85393317350672, 129.13736093712194, 202.84566369878246, 297.74571803874966, 505.47854707984834], "temperature_C": [25.0, 839.9264012024737, 839.9264012024737, 1418.304514315916, 1418.304514315916, 25.0], "segment_names": ["Initial", "Heating_to_intermediate", "Intermediate_hold", "Heating_to_peak", "Peak_hold", "Cooling"]} | 0 | 0 | 1 | 1
SAMPLE_000312 | 2025-10-15T22:47:07.590526 | 136.8448 | 84.4172 | 867.8938 | 10.4512 | 61.9348 | 0.61474 | 1.2318 | 42.0425 | 31.1771 | 13.3529 | 13.0521 | 0.26862 | 1136.7574 | 0.0097045 | 0.19116 | 379.4915 | 1.781 | 188.1449 | 125.2751 | 11.4078 | 12.1157 | 0.29139 | 1233.4869 | 0.0021048 | 0.15685 | 500.3102 | 1.5011 | 76.5122 | 48.1742 | 11.9608 | 13.1485 | 0.30613 | 1082.7007 | 0.002403 | 0.12562 | 386.2726 | 2.6775 | 1.8608 | 1446.9143 | 203.3809 | 5.0635 | 1018.6676 | 44.4792 | 0.13844 | 0.61647 | Vacuum | 1158.238 | 940.2798 | 1.9451 | 0.55298 | 1.3921 | 1.249 | 4.4751 | 2.459 | 83.0427 | 5.9261 | 1311.1891 | 2.7211 | {"time_points_min": [0.0, 533.9993389730334, 578.4785421343786, 808.6193254832899, 1012.0002744260937, 1292.8167153371683], "temperature_C": [25.0, 1018.6676153137169, 1018.6676153137169, 1446.914294076538, 1446.914294076538, 25.0], "segment_names": ["Initial", "Heating_to_intermediate", "Intermediate_hold", "Heating_to_peak", "Peak_hold", "Cooling"]} | 0 | 0 | 0 | 1
SAMPLE_000313 | 2025-10-15T22:47:07.590526 | 121.3667 | 54.7992 | 861.341 | 41.8776 | 86.5449 | 0.5901 | 1.1549 | 44.4827 | 26.7303 | 11.8709 | 13.8469 | 0.25432 | 1232.2609 | 0.0039707 | 0.23395 | 335.0861 | 2.2715 | 213.6037 | 154.3203 | 10.8703 | 11.3354 | 0.31211 | 1242.2667 | 0.0047778 | 0.17394 | 460.8047 | 1.6263 | 66.4252 | 35.4712 | 12.9128 | 15.6113 | 0.32488 | 1094.9953 | 0.0073302 | 0.14617 | 364.7829 | 1.6914 | 4.5604 | 1387.0906 | 281.1262 | 7.4544 | 835.0003 | 22.3698 | 0.013352 | 1.4235 | Argon | 1143.0632 | 989.7635 | 1.0006 | 2.0425 | -1.0419 | 1.5216 | 4.802 | 3.2157 | 20.568 | 2.0666 | 793.7322 | 1.6346 | {"time_points_min": [0.0, 177.6160978632313, 199.98591496167444, 321.047747627681, 602.1739332089373, 784.8965340841758], "temperature_C": [25.0, 835.0003397294673, 835.0003397294673, 1387.0906444227162, 1387.0906444227162, 25.0], "segment_names": ["Initial", "Heating_to_intermediate", "Intermediate_hold", "Heating_to_peak", "Peak_hold", "Cooling"]} | 0 | 0 | 1 | 1
SAMPLE_000314 | 2025-10-15T22:47:07.590526 | 132.6135 | 107.1042 | 405.1068 | 46.5544 | 82.4222 | 0.6029 | 1.1625 | 58.481 | 31.7825 | 12.6936 | 13.4955 | 0.29358 | 1155.1035 | 0.0089759 | 0.17524 | 369.6244 | 2.8573 | 213.8834 | 139.2141 | 10.1244 | 11.2255 | 0.32398 | 1200.7636 | 0.0038748 | 0.15629 | 515.133 | 2.4764 | 70.7574 | 40.1304 | 13.9042 | 14.9798 | 0.29865 | 1055.0305 | 0.0046631 | 0.18855 | 347.276 | 1.8589 | 1.5692 | 1379.6913 | 92.4534 | 5.2641 | 839.2205 | 18.6461 | 0.013842 | 1.3889 | Argon | 620.8615 | 534.0833 | 2.5692 | 3.7798 | -1.2105 | 3.1745 | 3.6573 | 3.0228 | 8.7018 | 1.7705 | 1252.4201 | 3.3546 | {"time_points_min": [0.0, 518.8736605398637, 537.5197287590843, 881.9425093443917, 974.3958975264596, 1231.739381373076], "temperature_C": [25.0, 839.2204615189114, 839.2204615189114, 1379.6912864862363, 1379.6912864862363, 25.0], "segment_names": ["Initial", "Heating_to_intermediate", "Intermediate_hold", "Heating_to_peak", "Peak_hold", "Cooling"]} | 0 | 0 | 0 | 0
SAMPLE_000315 | 2025-10-15T22:47:07.590526 | 60.151 | 90.5451 | 440.8279 | 24.5993 | 24.7135 | 0.5193 | 1.2136 | 75.4571 | 37.1204 | 13.3592 | 14.4625 | 0.29887 | 1241.0844 | 0.0052684 | 0.22352 | 409.4912 | 2.4724 | 212.0912 | 138.6442 | 11.4042 | 11.4084 | 0.30724 | 1307.5029 | 0.0027143 | 0.17051 | 465.0692 | 2.3651 | 67.0563 | 52.0109 | 12.0504 | 14.5821 | 0.31278 | 1162.2069 | 0.0076217 | 0.10057 | 394.9847 | 1.931 | 8.2262 | 1480.1464 | 88.2422 | 1.6488 | 1046.3367 | 111.5206 | 0.18456 | 2.5899 | Air | 594.8506 | 490.1406 | 1.955 | 0.64615 | 1.3089 | 1.3006 | 2.8107 | 3.1629 | 17.9204 | 1.0046 | 1277.4302 | 0.20043 | {"time_points_min": [0.0, 124.15625210496286, 235.6768077300799, 288.41180476266004, 376.6540304586786, 1259.2281915919305], "temperature_C": [25.0, 1046.3366981751594, 1046.3366981751594, 1480.1464083941687, 1480.1464083941687, 25.0], "segment_names": ["Initial", "Heating_to_intermediate", "Intermediate_hold", "Heating_to_peak", "Peak_hold", "Cooling"]} | 0 | 0 | 0 | 1
SAMPLE_000316 | 2025-10-15T22:47:07.590526 | 55.2572 | 89.1682 | 969.3037 | 16.1171 | 67.5661 | 0.56201 | 1.2032 | 69.907 | 28.5868 | 12.2809 | 14.8292 | 0.26698 | 1214.9306 | 0.0085132 | 0.18888 | 346.1331 | 2.8401 | 196.9766 | 157.7746 | 10.966 | 11.3919 | 0.3168 | 1280.4271 | 0.0048369 | 0.14981 | 534.2085 | 1.7611 | 57.0795 | 60.7598 | 11.9857 | 15.4164 | 0.29678 | 1092.6583 | 0.0038839 | 0.13313 | 384.046 | 2.96 | 2.2289 | 1401.5172 | 184.5979 | 2.8512 | 908.4166 | 99.6957 | 0.031916 | 4.0415 | Air | 1266.9508 | 1052.9869 | 1.3149 | 1.0197 | 0.29527 | 1.1673 | 2.8177 | 3.4509 | 60.1414 | 4.1922 | 1404.6435 | 1.2792 | {"time_points_min": [0.0, 396.3500660932187, 496.04576537284834, 717.2782795337857, 901.876227528365, 1384.6589220291667], "temperature_C": [25.0, 908.4165903590192, 908.4165903590192, 1401.5172356119522, 1401.5172356119522, 25.0], "segment_names": ["Initial", "Heating_to_intermediate", "Intermediate_hold", "Heating_to_peak", "Peak_hold", "Cooling"]} | 0 | 0 | 0 | 1
SAMPLE_000317 | 2025-10-15T22:47:07.590526 | 139.0379 | 126.7168 | 461.8087 | 47.1366 | 99.9569 | 0.57482 | 1.2828 | 68.5247 | 31.9101 | 12.3288 | 13.9988 | 0.27493 | 1187.5739 | 0.0088963 | 0.22336 | 416.1824 | 2.2296 | 219.2902 | 149.3721 | 10.7949 | 11.3657 | 0.29082 | 1314.885 | 0.0014705 | 0.14029 | 527.5675 | 2.0224 | 94.4701 | 52.565 | 11.6797 | 14.1524 | 0.31618 | 1178.127 | 0.0059133 | 0.21969 | 375.6451 | 1.5127 | 9.0494 | 1309.1444 | 132.9765 | 2.5647 | 841.6199 | 58.3215 | 0.075316 | 1.8681 | Air | 781.124 | 608.9023 | 1.5339 | 0.88479 | 0.64907 | 1.2093 | 3.2002 | 2.3213 | 9.7972 | 2.1206 | 846.4125 | 0.28341 | {"time_points_min": [0.0, 90.24057163759994, 148.562047639948, 200.22583315260948, 333.20236753053996, 833.9021532912732], "temperature_C": [25.0, 841.6198993840862, 841.6198993840862, 1309.1443682735514, 1309.1443682735514, 25.0], "segment_names": ["Initial", "Heating_to_intermediate", "Intermediate_hold", "Heating_to_peak", "Peak_hold", "Cooling"]} | 0 | 0 | 0 | 0
SAMPLE_000318 | 2025-10-15T22:47:07.590526 | 56.8965 | 59.2822 | 479.3336 | 16.2283 | 95.0436 | 0.57978 | 1.3485 | 44.8512 | 22.6514 | 13.0514 | 13.9753 | 0.31293 | 1186.5705 | 0.007666 | 0.20125 | 306.8046 | 2.1614 | 201.5528 | 138.9614 | 9.9556 | 11.8455 | 0.28402 | 1282.6384 | 0.0041673 | 0.18663 | 587.2315 | 1.8844 | 79.9585 | 55.7463 | 11.3527 | 14.8359 | 0.32541 | 1032.1135 | 0.0045183 | 0.21408 | 365.5134 | 2.496 | 7.751 | 1348.4045 | 203.073 | 7.181 | 872.6747 | 76.0112 | 0.19075 | 1.6653 | Nitrogen | 796.4178 | 590.6055 | 3.0958 | 1.3971 | 1.6987 | 2.2465 | 4.4938 | 2.5207 | 29.5369 | 5.8567 | 640.8239 | 0.92645 | {"time_points_min": [0.0, 109.36293993890366, 185.37416791819328, 246.75055090211268, 449.82355181617277, 634.117095680364], "temperature_C": [25.0, 872.6747343359916, 872.6747343359916, 1348.4045306405103, 1348.4045306405103, 25.0], "segment_names": ["Initial", "Heating_to_intermediate", "Intermediate_hold", "Heating_to_peak", "Peak_hold", "Cooling"]} | 0 | 0 | 1 | 1
SAMPLE_000319 | 2025-10-15T22:47:07.590526 | 50.4224 | 57.9855 | 488.3252 | 48.2393 | 25.4836 | 0.48897 | 1.3218 | 53.0813 | 41.9128 | 11.5732 | 12.4687 | 0.33251 | 1179.6624 | 0.0017206 | 0.22551 | 371.9042 | 1.5973 | 184.723 | 137.7951 | 10.4597 | 11.9831 | 0.28009 | 1281.8076 | 0.00066693 | 0.15196 | 577.1169 | 1.1884 | 57.0146 | 33.516 | 13.4749 | 15.1683 | 0.29053 | 1199.5185 | 0.0026567 | 0.20703 | 303.5583 | 3.0452 | 7.071 | 1436.2213 | 147.663 | 5.4785 | 850.8029 | 84.9441 | 0.12113 | 3.1214 | Reducing (H2/N2) | 742.8983 | 562.0481 | 1.1136 | 3.0152 | -1.9016 | 2.0644 | 3.48 | 3.2399 | 10.123 | 0.52827 | 697.8793 | 0.77478 | {"time_points_min": [0.0, 116.78740145959577, 201.73153082137532, 284.5230843016632, 432.18607280985754, 689.7804162818351], "temperature_C": [25.0, 850.8028500510435, 850.8028500510435, 1436.2213110297175, 1436.2213110297175, 25.0], "segment_names": ["Initial", "Heating_to_intermediate", "Intermediate_hold", "Heating_to_peak", "Peak_hold", "Cooling"]} | 0 | 0 | 0 | 0
SAMPLE_000320 | 2025-10-15T22:47:07.590526 | 65.1874 | 144.772 | 373.5714 | 42.5868 | 56.1656 | 0.54222 | 1.1883 | 56.5347 | 42.7586 | 10.6899 | 12.974 | 0.3114 | 1170.9359 | 0.0064651 | 0.24099 | 433.8601 | 1.3903 | 194.9704 | 145.2235 | 11.4096 | 10.5382 | 0.32677 | 1205.6392 | 0.0046808 | 0.18118 | 569.0337 | 1.7978 | 99.1938 | 43.2641 | 11.0999 | 15.5088 | 0.3069 | 1073.839 | 0.0053059 | 0.11439 | 364.1472 | 2.4677 | 4.2607 | 1343.3257 | 74.9501 | 4.9815 | 835.8065 | 21.5849 | 0.037749 | 4.9219 | Reducing (H2/N2) | 561.28 | 472.3238 | -0.71967 | -0.30968 | -0.40999 | 0.51468 | 3.4487 | 1.9656 | 8.772 | 1.3189 | 681.4795 | 1.1692 | {"time_points_min": [0.0, 190.29819669121648, 211.88313500076904, 330.9990788187771, 405.9492084273303, 670.5933542930242], "temperature_C": [25.0, 835.8065027843297, 835.8065027843297, 1343.32566750688, 1343.32566750688, 25.0], "segment_names": ["Initial", "Heating_to_intermediate", "Intermediate_hold", "Heating_to_peak", "Peak_hold", "Cooling"]} | 0 | 0 | 0 | 0
SAMPLE_000321 | 2025-10-15T22:47:07.590526 | 121.7663 | 75.0296 | 799.3204 | 48.757 | 47.0616 | 0.61744 | 1.2542 | 60.0368 | 45.8429 | 11.0828 | 12.9293 | 0.29167 | 1121.26 | 0.0091668 | 0.18536 | 342.6501 | 1.5868 | 182.0137 | 133.8699 | 11.3985 | 10.7567 | 0.32634 | 1296.72 | 0.0016641 | 0.18817 | 504.251 | 1.927 | 75.1929 | 40.5587 | 11.5388 | 13.6732 | 0.31483 | 1092.4322 | 0.0027287 | 0.1657 | 391.3856 | 3.4507 | 9.1553 | 1429.7452 | 72.5998 | 7.1553 | 943.9495 | 101.9021 | 0.099583 | 4.0245 | Reducing (H2/N2) | 1122.6992 | 895.139 | -0.31571 | 0.14033 | -0.45604 | 0.22802 | 3.0317 | 2.4206 | 16.394 | 0.96523 | 530.4847 | 0.78154 | {"time_points_min": [0.0, 100.37322499823914, 202.2753281924779, 255.3368855757211, 327.936681384612, 524.2600672387186], "temperature_C": [25.0, 943.9494530131524, 943.9494530131524, 1429.745233055218, 1429.745233055218, 25.0], "segment_names": ["Initial", "Heating_to_intermediate", "Intermediate_hold", "Heating_to_peak", "Peak_hold", "Cooling"]} | 0 | 0 | 1 | 1
SAMPLE_000322 | 2025-10-15T22:47:07.590526 | 68.4234 | 131.7295 | 968.5814 | 22.6899 | 77.6577 | 0.58647 | 1.2768 | 65.8702 | 38.7958 | 13.0233 | 12.6867 | 0.25361 | 1143.1268 | 0.001469 | 0.15134 | 430.0993 | 1.2525 | 219.6773 | 126.8149 | 10.9522 | 10.5161 | 0.2824 | 1237.7031 | 0.0043537 | 0.1682 | 597.9589 | 1.9606 | 68.5979 | 60.9164 | 13.0831 | 15.4354 | 0.33171 | 1161.1613 | 0.0053274 | 0.18268 | 357.3247 | 1.8601 | 5.249 | 1494.1564 | 241.4032 | 6.2625 | 811.9711 | 117.2901 | 0.02414 | 4.0554 | Air | 1364.8087 | 1068.929 | 2.0711 | 2.131 | -0.059872 | 2.1011 | 3.335 | 3.2024 | 42.6879 | 3.4226 | 881.9333 | 1.1931 | {"time_points_min": [0.0, 149.92653536010042, 267.21658986006196, 397.18028266211195, 638.5834364458295, 873.1785633944239], "temperature_C": [25.0, 811.9711371848404, 811.9711371848404, 1494.1564146043133, 1494.1564146043133, 25.0], "segment_names": ["Initial", "Heating_to_intermediate", "Intermediate_hold", "Heating_to_peak", "Peak_hold", "Cooling"]} | 0 | 0 | 1 | 1
SAMPLE_000323 | 2025-10-15T22:47:07.590526 | 145.4387 | 122.064 | 669.6108 | 17.0171 | 26.1777 | 0.61564 | 1.2104 | 78.176 | 22.9736 | 11.0188 | 12.6913 | 0.31675 | 1190.1443 | 0.0085862 | 0.2049 | 333.8559 | 1.0359 | 200.4231 | 145.0875 | 11.2528 | 10.9187 | 0.3199 | 1236.6241 | 0.0028393 | 0.19918 | 509.0225 | 2.0696 | 61.7001 | 37.7687 | 12.1168 | 13.2682 | 0.34253 | 1014.5711 | 0.0058491 | 0.15556 | 307.6024 | 3.0234 | 2.6088 | 1337.1541 | 254.2836 | 2.7694 | 885.3055 | 54.831 | 0.11321 | 4.1186 | Air | 862.7831 | 712.8056 | -0.23397 | 0.86404 | -1.098 | 0.549 | 2.5637 | 3.2483 | 39.3493 | 1.5383 | 1304.4897 | 1.0616 | {"time_points_min": [0.0, 329.76670208564127, 384.5977237082788, 557.7974139486934, 812.0810464966523, 1285.8797612604276], "temperature_C": [25.0, 885.3054510102348, 885.3054510102348, 1337.1540963850366, 1337.1540963850366, 25.0], "segment_names": ["Initial", "Heating_to_intermediate", "Intermediate_hold", "Heating_to_peak", "Peak_hold", "Cooling"]} | 0 | 0 | 0 | 1
SAMPLE_000324 | 2025-10-15T22:47:07.590526 | 106.4223 | 138.1677 | 676.9704 | 34.6705 | 28.0169 | 0.63554 | 1.3199 | 52.7086 | 28.2607 | 10.7176 | 14.5382 | 0.3398 | 1183.1339 | 0.0084348 | 0.21459 | 329.0018 | 2.3516 | 187.4289 | 128.6591 | 10.4925 | 10.6286 | 0.32336 | 1269.8161 | 0.0043298 | 0.19817 | 546.4726 | 1.0522 | 88.2234 | 69.7706 | 11.4381 | 13.564 | 0.314 | 1114.1315 | 0.005072 | 0.16746 | 360.3946 | 2.3033 | 9.3006 | 1497.3187 | 263.0054 | 4.0267 | 870.0432 | 53.0422 | 0.11705 | 0.78507 | Air | 976.2402 | 739.6578 | 0.22513 | 0.94556 | -0.72042 | 0.58534 | 3.5559 | 2.1245 | 19.5259 | 0.80809 | 848.8847 | 0.43295 | {"time_points_min": [0.0, 90.85905058767749, 143.9012299273436, 211.34588760974862, 474.35131234966246, 839.988152645461], "temperature_C": [25.0, 870.043216929082, 870.043216929082, 1497.3186520561785, 1497.3186520561785, 25.0], "segment_names": ["Initial", "Heating_to_intermediate", "Intermediate_hold", "Heating_to_peak", "Peak_hold", "Cooling"]} | 0 | 0 | 0 | 1
SAMPLE_000325 | 2025-10-15T22:47:07.590526 | 140.4814 | 126.6238 | 928.2139 | 14.5079 | 27.0026 | 0.46136 | 1.3394 | 51.2065 | 27.9256 | 12.4465 | 14.6741 | 0.27453 | 1174.6164 | 0.0077471 | 0.17661 | 435.9536 | 2.9886 | 192.5339 | 156.2111 | 9.8117 | 12.4642 | 0.32059 | 1206.3245 | 0.002935 | 0.13099 | 579.5103 | 1.3478 | 70.9782 | 67.4555 | 13.0338 | 14.3231 | 0.31381 | 1193.7336 | 0.0073186 | 0.21685 | 283.7625 | 3.2571 | 9.8129 | 1420.4975 | 212.1563 | 3.6216 | 928.6834 | 114.8608 | 0.16295 | 2.9539 | Argon | 1298.84 | 969.7244 | 2.6348 | 3.222 | -0.58724 | 2.9284 | 3.76 | 2.7126 | 63.9797 | 1.8612 | 864.0024 | 0.36907 | {"time_points_min": [0.0, 92.0915042357997, 206.95228987014193, 257.07149548785276, 469.22779565258463, 854.5517786120286], "temperature_C": [25.0, 928.6834438128216, 928.6834438128216, 1420.4975010336289, 1420.4975010336289, 25.0], "segment_names": ["Initial", "Heating_to_intermediate", "Intermediate_hold", "Heating_to_peak", "Peak_hold", "Cooling"]} | 0 | 0 | 0 | 1
SAMPLE_000326 | 2025-10-15T22:47:07.590526 | 92.154 | 51.2805 | 746.9225 | 12.8993 | 38.7238 | 0.58338 | 1.1667 | 56.4112 | 41.1462 | 10.9841 | 14.0404 | 0.31932 | 1106.6097 | 0.0033065 | 0.16976 | 399.1619 | 2.4815 | 210.2967 | 155.4894 | 9.6403 | 10.5142 | 0.32375 | 1290.6411 | 0.0047471 | 0.13698 | 510.9449 | 1.9897 | 68.0084 | 40.0615 | 12.0154 | 12.7626 | 0.28821 | 1030.2823 | 0.0079089 | 0.17738 | 352.9568 | 3.2613 | 3.3819 | 1412.8939 | 230.9545 | 2.6227 | 1018.2195 | 100.09 | 0.17067 | 3.1867 | Air | 931.6509 | 798.5456 | 1.3438 | 2.3751 | -1.0313 | 1.8595 | 3.7279 | 3.0922 | 57.9043 | 3.002 | 1287.5338 | 0.77552 | {"time_points_min": [0.0, 293.6868838805908, 393.77684672764735, 510.4788478029305, 741.4333033756523, 1270.6094734687326], "temperature_C": [25.0, 1018.2195036737571, 1018.2195036737571, 1412.8939339859216, 1412.8939339859216, 25.0], "segment_names": ["Initial", "Heating_to_intermediate", "Intermediate_hold", "Heating_to_peak", "Peak_hold", "Cooling"]} | 0 | 0 | 0 | 1
SAMPLE_000327 | 2025-10-15T22:47:07.590526 | 79.6954 | 73.7469 | 726.4809 | 49.4585 | 89.2533 | 0.55502 | 1.2054 | 45.4111 | 24.0616 | 11.9245 | 14.4998 | 0.34465 | 1102.2332 | 0.0078855 | 0.18585 | 381.7882 | 2.2876 | 188.1145 | 142.6103 | 11.1867 | 11.9695 | 0.28511 | 1221.5243 | 0.00057943 | 0.12314 | 526.1075 | 1.5902 | 94.0113 | 32.6582 | 12.8722 | 15.1991 | 0.29222 | 1195.707 | 0.0060893 | 0.10901 | 388.9371 | 3.4655 | 4.3807 | 1311.224 | 242.1774 | 1.3234 | 934.9173 | 49.4536 | 0.083966 | 1.8579 | Reducing (H2/N2) | 1042.8643 | 865.1927 | 0.73786 | 1.6855 | -0.94768 | 1.2117 | 4.1425 | 2.001 | 14.6887 | 1.8046 | 1581.7597 | 0.30209 | {"time_points_min": [0.0, 207.70951869577962, 257.1630709189834, 343.0637274845632, 585.2411473297083, 1557.1619210136523], "temperature_C": [25.0, 934.917287466182, 934.917287466182, 1311.2240301927711, 1311.2240301927711, 25.0], "segment_names": ["Initial", "Heating_to_intermediate", "Intermediate_hold", "Heating_to_peak", "Peak_hold", "Cooling"]} | 0 | 0 | 0 | 0
SAMPLE_000328 | 2025-10-15T22:47:07.590526 | 127.3622 | 59.0465 | 427.7076 | 28.4799 | 80.7836 | 0.52524 | 1.3084 | 74.3003 | 25.7543 | 12.875 | 14.8612 | 0.29993 | 1125.1316 | 0.0061903 | 0.24512 | 397.1871 | 2.1985 | 198.6301 | 122.4833 | 10.482 | 12.1609 | 0.28042 | 1295.0134 | 0.0036103 | 0.18039 | 503.4877 | 2.2092 | 96.7056 | 58.9401 | 12.9513 | 15.2833 | 0.34624 | 1111.6224 | 0.0039271 | 0.21143 | 391.522 | 2.703 | 6.4439 | 1467.8357 | 75.9356 | 5.8156 | 828.8969 | 7.286 | 0.19912 | 4.317 | Air | 702.5647 | 536.971 | 2.3931 | 2.4693 | -0.076285 | 2.4312 | 2.6733 | 2.054 | 15.0179 | 2.8365 | 563.4036 | 0.90249 | {"time_points_min": [0.0, 124.75242565212132, 132.03845352781366, 231.19190440103202, 307.1274811539039, 555.2252116442659], "temperature_C": [25.0, 828.8969395162973, 828.8969395162973, 1467.835663815999, 1467.835663815999, 25.0], "segment_names": ["Initial", "Heating_to_intermediate", "Intermediate_hold", "Heating_to_peak", "Peak_hold", "Cooling"]} | 0 | 0 | 0 | 0
SAMPLE_000329 | 2025-10-15T22:47:07.590526 | 107.1268 | 144.9483 | 873.996 | 24.684 | 82.1595 | 0.52261 | 1.2049 | 79.3252 | 27.9196 | 11.5677 | 14.2516 | 0.26742 | 1126.2586 | 0.0050363 | 0.22646 | 350.0933 | 1.8908 | 186.4248 | 137.8836 | 9.555 | 11.1765 | 0.29851 | 1291.9353 | 0.0021945 | 0.13169 | 459.3863 | 1.2167 | 98.3563 | 40.7907 | 12.7463 | 13.2721 | 0.31125 | 1149.1344 | 0.0070723 | 0.14547 | 358.9522 | 1.9032 | 7.063 | 1363.8768 | 68.8709 | 2.4828 | 999.7371 | 31.5071 | 0.14579 | 3.5743 | Air | 1181.8592 | 980.8396 | 2.0127 | 3.1913 | -1.1786 | 2.602 | 2.3501 | 1.8954 | 35.4073 | 3.3284 | 842.8044 | 0.35153 | {"time_points_min": [0.0, 138.00639003451116, 169.5135310222876, 221.0695936358195, 289.940495195729, 829.1956300490754], "temperature_C": [25.0, 999.7371224317623, 999.7371224317623, 1363.876841637945, 1363.876841637945, 25.0], "segment_names": ["Initial", "Heating_to_intermediate", "Intermediate_hold", "Heating_to_peak", "Peak_hold", "Cooling"]} | 0 | 0 | 0 | 1
SAMPLE_000330 | 2025-10-15T22:47:07.590526 | 50.3402 | 72.4256 | 808.4203 | 41.2126 | 36.3316 | 0.57428 | 1.2923 | 68.7915 | 41.0527 | 10.6936 | 14.2793 | 0.26513 | 1120.3537 | 0.0077666 | 0.17058 | 324.7309 | 1.6591 | 183.3199 | 142.6583 | 11.3314 | 10.9849 | 0.29415 | 1299.9196 | 0.0031524 | 0.19461 | 452.4452 | 1.1081 | 98.6755 | 44.196 | 11.2377 | 13.6375 | 0.34722 | 1006.983 | 0.0031343 | 0.16759 | 313.6373 | 2.8149 | 1.2716 | 1470.2297 | 228.1302 | 2.533 | 1069.2927 | 76.6594 | 0.035099 | 0.51792 | Air | 1144.9116 | 885.9645 | -0.63783 | -0.093702 | -0.54413 | 0.36576 | 2.6649 | 1.8578 | 19.6159 | 0.88157 | 2041.4051 | 1.992 | {"time_points_min": [0.0, 821.2335849052968, 897.8930039733023, 1213.1905463744547, 1441.3207434330973, 2011.8753994490903], "temperature_C": [25.0, 1069.2927260181082, 1069.2927260181082, 1470.2297262978514, 1470.2297262978514, 25.0], "segment_names": ["Initial", "Heating_to_intermediate", "Intermediate_hold", "Heating_to_peak", "Peak_hold", "Cooling"]} | 0 | 0 | 0 | 1
SAMPLE_000331 | 2025-10-15T22:47:07.590526 | 142.1126 | 96.3939 | 439.2223 | 30.6032 | 88.7518 | 0.61843 | 1.2631 | 43.2764 | 45.9388 | 10.943 | 13.7021 | 0.26183 | 1112.1345 | 0.0045062 | 0.17244 | 449.0612 | 1.5292 | 199.4155 | 147.2239 | 9.7319 | 12.1276 | 0.31251 | 1315.0127 | 0.0044923 | 0.17628 | 528.9791 | 1.2763 | 62.5808 | 62.1105 | 12.0017 | 15.3466 | 0.28081 | 1173.6381 | 0.0056308 | 0.18791 | 322.0841 | 3.2176 | 5.4025 | 1311.181 | 115.4635 | 6.7258 | 980.4433 | 111.353 | 0.11662 | 1.5939 | Reducing (H2/N2) | 705.5498 | 558.5773 | 1.211 | 2.2697 | -1.0587 | 1.7404 | 4.608 | 3.1865 | 14.3522 | 2.9001 | 664.4619 | 1.2449 | {"time_points_min": [0.0, 176.85121966322748, 288.20422023576936, 349.4232924427713, 464.8867817891669, 656.1173763025081], "temperature_C": [25.0, 980.4433242994303, 980.4433242994303, 1311.1809577258107, 1311.1809577258107, 25.0], "segment_names": ["Initial", "Heating_to_intermediate", "Intermediate_hold", "Heating_to_peak", "Peak_hold", "Cooling"]} | 0 | 0 | 1 | 0
SAMPLE_000332 | 2025-10-15T22:47:07.590526 | 89.1434 | 84.6084 | 587.9455 | 33.027 | 54.8963 | 0.52831 | 1.209 | 77.9005 | 30.2356 | 11.5577 | 12.8527 | 0.26883 | 1136.6815 | 0.0026711 | 0.15963 | 391.8947 | 1.4977 | 195.4672 | 134.9249 | 11.2514 | 10.8855 | 0.28239 | 1299.2917 | 0.0009141 | 0.1914 | 559.2406 | 2.4538 | 69.4324 | 52.888 | 13.6881 | 15.1504 | 0.29437 | 1198.3136 | 0.0011131 | 0.20451 | 378.31 | 2.8413 | 9.1219 | 1411.4214 | 169.7748 | 4.5488 | 869.6832 | 97.5685 | 0.14487 | 4.7807 | Argon | 817.1235 | 675.8688 | 0.30628 | 2.4367 | -2.1304 | 1.3715 | 2.5092 | 2.8152 | 17.802 | 1.6622 | 732.355 | 0.49867 | {"time_points_min": [0.0, 92.59941911349506, 190.16793617275061, 249.55664010783994, 419.3314354134509, 724.1184184137232], "temperature_C": [25.0, 869.683218546343, 869.683218546343, 1411.4214072460206, 1411.4214072460206, 25.0], "segment_names": ["Initial", "Heating_to_intermediate", "Intermediate_hold", "Heating_to_peak", "Peak_hold", "Cooling"]} | 0 | 0 | 0 | 1
SAMPLE_000333 | 2025-10-15T22:47:07.590526 | 132.1175 | 102.7139 | 838.7591 | 37.2437 | 34.4922 | 0.51062 | 1.187 | 68.8727 | 33.7296 | 10.8907 | 13.7944 | 0.29294 | 1230.483 | 0.0079093 | 0.17821 | 405.2479 | 2.1158 | 211.5079 | 136.7277 | 11.427 | 10.9417 | 0.31138 | 1321.657 | 0.00053406 | 0.14852 | 576.727 | 1.8755 | 95.5093 | 30.0886 | 13.1437 | 13.9389 | 0.30111 | 1102.4271 | 0.0030788 | 0.10656 | 380.3374 | 1.7262 | 8.1302 | 1411.066 | 85.2443 | 7.582 | 845.5237 | 97.8641 | 0.035347 | 0.46206 | Air | 1080.7308 | 910.4949 | -0.53632 | 1.7167 | -2.253 | 1.1265 | 3.071 | 2.2145 | 22.5209 | 0.92612 | 542.7733 | 0.93258 | {"time_points_min": [0.0, 100.9230427991444, 198.78709437106102, 268.34784771484277, 353.5921265365718, 536.4010711254725], "temperature_C": [25.0, 845.5237337136605, 845.5237337136605, 1411.066026836621, 1411.066026836621, 25.0], "segment_names": ["Initial", "Heating_to_intermediate", "Intermediate_hold", "Heating_to_peak", "Peak_hold", "Cooling"]} | 0 | 0 | 1 | 1
SAMPLE_000334 | 2025-10-15T22:47:07.590526 | 108.7115 | 87.8526 | 465.0754 | 45.4003 | 97.2123 | 0.4576 | 1.224 | 57.6378 | 32.8283 | 11.1816 | 12.2448 | 0.34832 | 1152.635 | 0.0093114 | 0.22524 | 439.2164 | 1.9978 | 215.0265 | 157.6136 | 9.62 | 12.0823 | 0.32406 | 1223.7724 | 0.00095646 | 0.18217 | 517.9696 | 2.0293 | 52.4091 | 64.8848 | 13.8017 | 14.739 | 0.2919 | 1108.891 | 0.0024338 | 0.20734 | 351.5625 | 2.4103 | 8.7777 | 1395.5902 | 112.4512 | 6.5229 | 1077.5336 | 80.8591 | 0.15908 | 0.16215 | Air | 743.8261 | 607.6881 | 1.5616 | 4.1816 | -2.6201 | 2.8716 | 3.7307 | 4.1028 | 10.2439 | 2.1412 | 566.257 | 0.74312 | {"time_points_min": [0.0, 119.91007931059596, 200.76921058153374, 237.00386727385043, 349.45502127697705, 559.5761933850101], "temperature_C": [25.0, 1077.5335531629, 1077.5335531629, 1395.5901517013335, 1395.5901517013335, 25.0], "segment_names": ["Initial", "Heating_to_intermediate", "Intermediate_hold", "Heating_to_peak", "Peak_hold", "Cooling"]} | 0 | 0 | 1 | 0
SAMPLE_000335 | 2025-10-15T22:47:07.590526 | 129.5374 | 129.3437 | 626.3991 | 12.9818 | 63.2728 | 0.64333 | 1.1729 | 43.027 | 24.1172 | 11.039 | 12.1925 | 0.25729 | 1184.0346 | 0.0032393 | 0.22225 | 437.0519 | 2.3747 | 186.9115 | 158.3282 | 10.9449 | 11.4761 | 0.31236 | 1340.1589 | 0.0024223 | 0.12822 | 592.8551 | 1.8409 | 69.5628 | 52.119 | 13.0777 | 15.8157 | 0.31357 | 1018.1524 | 0.0038107 | 0.19842 | 311.5352 | 2.7593 | 3.5471 | 1353.0174 | 76.5518 | 6.7433 | 814.0804 | 25.5691 | 0.18504 | 3.8329 | Nitrogen | 824.136 | 702.6537 | 0.094193 | 2.1329 | -2.0387 | 1.1135 | 4.3441 | 2.6869 | 48.252 | 4.874 | 684.2122 | 1.9011 | {"time_points_min": [0.0, 222.45870498043507, 248.02783638959613, 399.965768407183, 476.5176160050726, 673.4567798565718], "temperature_C": [25.0, 814.0803760919456, 814.0803760919456, 1353.017436566222, 1353.017436566222, 25.0], "segment_names": ["Initial", "Heating_to_intermediate", "Intermediate_hold", "Heating_to_peak", "Peak_hold", "Cooling"]} | 0 | 0 | 1 | 1
SAMPLE_000336 | 2025-10-15T22:47:07.590526 | 91.3727 | 138.0431 | 532.9985 | 15.629 | 42.3607 | 0.60449 | 1.2372 | 51.9526 | 33.8547 | 10.8287 | 13.8786 | 0.30139 | 1249.8807 | 0.0074665 | 0.24174 | 314.7653 | 1.9039 | 216.35 | 150.0098 | 10.2952 | 11.5909 | 0.3096 | 1231.0431 | 0.00059698 | 0.17453 | 460.034 | 2.1506 | 65.9519 | 33.2275 | 13.2712 | 15.9894 | 0.33789 | 1095.2328 | 0.0027555 | 0.13161 | 337.3842 | 3.2074 | 4.9928 | 1453.0742 | 144.6847 | 3.5542 | 907.0251 | 19.591 | 0.18777 | 1.5025 | Air | 731.1895 | 590.9883 | 0.53356 | 2.976 | -2.4424 | 1.7548 | 4.1644 | 3.2804 | 34.1031 | 2.7104 | 864.1449 | 0.71186 | {"time_points_min": [0.0, 176.65882682261045, 196.2498756531688, 305.6168383953444, 450.3015358231204, 852.1036979595195], "temperature_C": [25.0, 907.0250584165642, 907.0250584165642, 1453.0742054448815, 1453.0742054448815, 25.0], "segment_names": ["Initial", "Heating_to_intermediate", "Intermediate_hold", "Heating_to_peak", "Peak_hold", "Cooling"]} | 0 | 0 | 0 | 1
SAMPLE_000337 | 2025-10-15T22:47:07.590526 | 83.5805 | 122.2806 | 330.3447 | 31.6351 | 22.4266 | 0.51652 | 1.1921 | 71.2247 | 27.5346 | 12.0538 | 12.4653 | 0.33847 | 1135.0936 | 0.0077899 | 0.16468 | 423.9811 | 1.3784 | 202.9683 | 122.736 | 9.948 | 12.0691 | 0.2864 | 1224.0271 | 0.002227 | 0.17071 | 454.6395 | 1.019 | 69.1337 | 33.8679 | 11.7152 | 15.6579 | 0.32221 | 1008.5812 | 0.0053389 | 0.18549 | 390.6282 | 2.1913 | 4.3334 | 1345.2439 | 159.7878 | 3.4173 | 811.2062 | 65.1768 | 0.18172 | 4.3062 | Reducing (H2/N2) | 458.2377 | 384.4064 | 2.1058 | 1.7672 | 0.33861 | 1.9365 | 2.8497 | 2.9359 | 10.4423 | 0.70891 | 929.0564 | 0.7886 | {"time_points_min": [0.0, 181.4302957740204, 246.60714183886944, 369.84530037645266, 529.6330765474627, 915.9715835059998], "temperature_C": [25.0, 811.2062391002459, 811.2062391002459, 1345.2438909935922, 1345.2438909935922, 25.0], "segment_names": ["Initial", "Heating_to_intermediate", "Intermediate_hold", "Heating_to_peak", "Peak_hold", "Cooling"]} | 0 | 0 | 0 | 0
SAMPLE_000338 | 2025-10-15T22:47:07.590526 | 113.8248 | 133.1761 | 482.9652 | 36.9196 | 76.538 | 0.60971 | 1.3427 | 63.0491 | 46.7 | 12.1155 | 13.6764 | 0.27074 | 1196.7979 | 0.0015895 | 0.15125 | 312.8527 | 2.7034 | 202.2902 | 140.7147 | 10.2425 | 11.1227 | 0.30106 | 1343.811 | 0.0044532 | 0.19088 | 470.1131 | 1.203 | 82.7189 | 38.4507 | 11.0261 | 14.0974 | 0.33594 | 1140.5819 | 0.0069013 | 0.10841 | 373.7244 | 2.6364 | 9.0974 | 1400.2837 | 150.2112 | 5.3767 | 910.6539 | 60.976 | 0.03648 | 0.059198 | Nitrogen | 800.8246 | 596.4229 | 1.873 | 0.78369 | 1.0893 | 1.3284 | 3.2085 | 2.4455 | 13.0815 | 2.0731 | 625.5438 | 0.59102 | {"time_points_min": [0.0, 97.35294247888797, 158.32892360669706, 212.150060114786, 362.3612211334488, 618.146063168894], "temperature_C": [25.0, 910.6539081002021, 910.6539081002021, 1400.2836889064731, 1400.2836889064731, 25.0], "segment_names": ["Initial", "Heating_to_intermediate", "Intermediate_hold", "Heating_to_peak", "Peak_hold", "Cooling"]} | 0 | 0 | 0 | 0
SAMPLE_000339 | 2025-10-15T22:47:07.590526 | 92.2929 | 121.2289 | 413.9697 | 46.8861 | 82.0664 | 0.49754 | 1.3334 | 46.3805 | 32.1122 | 11.9755 | 13.9079 | 0.33786 | 1233.7835 | 0.0032138 | 0.18449 | 307.6022 | 1.0765 | 200.7173 | 152.2529 | 10.8788 | 11.3162 | 0.30624 | 1329.7809 | 0.0024671 | 0.16408 | 490.6787 | 2.2538 | 52.3026 | 64.1274 | 13.4834 | 13.3604 | 0.30457 | 1052.3689 | 0.0050406 | 0.15491 | 325.2731 | 3.3958 | 1.8215 | 1443.2976 | 205.9439 | 5.9057 | 880.9672 | 20.8565 | 0.12659 | 3.1151 | Air | 723.9388 | 542.9222 | 1.0967 | 2.6046 | -1.5079 | 1.8507 | 4.3276 | 3.8376 | 8.8293 | 1.7503 | 1263.5705 | 3.2423 | {"time_points_min": [0.0, 469.93092943768505, 490.7873830018669, 799.5100316797975, 1005.4539408673162, 1245.612115179833], "temperature_C": [25.0, 880.9671931766075, 880.9671931766075, 1443.2976177245362, 1443.2976177245362, 25.0], "segment_names": ["Initial", "Heating_to_intermediate", "Intermediate_hold", "Heating_to_peak", "Peak_hold", "Cooling"]} | 0 | 0 | 0 | 0
SAMPLE_000340 | 2025-10-15T22:47:07.590526 | 68.1877 | 88.6799 | 349.8332 | 39.8189 | 46.0622 | 0.56527 | 1.3299 | 72.0866 | 48.0609 | 11.6451 | 13.8912 | 0.33471 | 1163.9953 | 0.0066904 | 0.24746 | 331.8685 | 2.0425 | 188.2376 | 144.5418 | 10.9578 | 12.2045 | 0.31887 | 1302.701 | 0.0017867 | 0.12401 | 516.4027 | 1.1706 | 53.8449 | 49.1769 | 11.9142 | 14.2086 | 0.34526 | 1117.9992 | 0.003236 | 0.18649 | 385.4782 | 3.2428 | 2.8072 | 1426.2201 | 91.0624 | 1.5235 | 980.0063 | 35.5744 | 0.12051 | 2.4524 | Air | 579.4653 | 435.7143 | 0.68733 | 0.95639 | -0.26907 | 0.82186 | 2.6113 | 3.4959 | 8.7856 | 1.1568 | 1570.8278 | 0.54273 | {"time_points_min": [0.0, 340.20422796493676, 375.7786549769434, 534.7344976551725, 625.7968862773437, 1545.5128266033948], "temperature_C": [25.0, 980.0062617680939, 980.0062617680939, 1426.2200728380094, 1426.2200728380094, 25.0], "segment_names": ["Initial", "Heating_to_intermediate", "Intermediate_hold", "Heating_to_peak", "Peak_hold", "Cooling"]} | 0 | 0 | 0 | 0
SAMPLE_000341 | 2025-10-15T22:47:07.590526 | 127.4041 | 84.7576 | 789.7023 | 32.7892 | 75.3376 | 0.45797 | 1.2345 | 61.5242 | 35.1879 | 10.8027 | 12.8298 | 0.3332 | 1159.8038 | 0.003847 | 0.22847 | 334.6739 | 1.879 | 202.8532 | 153.0846 | 11.3146 | 12.4842 | 0.31806 | 1248.8149 | 0.0036352 | 0.15806 | 576.4687 | 1.9704 | 68.7029 | 67.7069 | 11.9728 | 13.6678 | 0.33152 | 1067.1927 | 0.0035455 | 0.1707 | 376.5671 | 2.0934 | 3.9529 | 1304.6339 | 262.2946 | 2.0389 | 1022.833 | 0.57418 | 0.024906 | 2.8344 | Vacuum | 1108.3559 | 897.8291 | -0.51192 | 0.65815 | -1.1701 | 0.58504 | 3.2971 | 2.9526 | 24.0842 | 2.2976 | 1232.7719 | 0.51581 | {"time_points_min": [0.0, 252.42989848794815, 253.00408189533636, 324.2935405876018, 586.5881555007306, 1214.1861593296267], "temperature_C": [25.0, 1022.832981443498, 1022.832981443498, 1304.6338835493655, 1304.6338835493655, 25.0], "segment_names": ["Initial", "Heating_to_intermediate", "Intermediate_hold", "Heating_to_peak", "Peak_hold", "Cooling"]} | 0 | 0 | 0 | 1
SAMPLE_000342 | 2025-10-15T22:47:07.590526 | 65.853 | 129.4744 | 452.7023 | 24.46 | 91.7428 | 0.50021 | 1.2262 | 60.4694 | 27.7712 | 13.0132 | 12.8781 | 0.30406 | 1222.5253 | 0.0022718 | 0.23844 | 346.6658 | 2.5995 | 186.7132 | 130.5057 | 11.0477 | 11.9081 | 0.31316 | 1284.9306 | 0.0033991 | 0.1831 | 454.3289 | 1.0804 | 81.4085 | 54.1468 | 11.471 | 15.1962 | 0.33144 | 1195.2914 | 0.0074119 | 0.13738 | 368.5128 | 3.3362 | 8.8055 | 1304.1928 | 228.7705 | 7.3015 | 849.601 | 78.7285 | 0.064577 | 3.4939 | Air | 697.6116 | 568.9051 | 1.9655 | 0.42326 | 1.5422 | 1.1944 | 3.0877 | 2.2935 | 18.5078 | 3.7507 | 634.2309 | 0.82919 | {"time_points_min": [0.0, 93.64608857086358, 172.37457296255513, 224.0004462766061, 452.77096090141276, 627.9677773906557], "temperature_C": [25.0, 849.6009771355001, 849.6009771355001, 1304.1927943690193, 1304.1927943690193, 25.0], "segment_names": ["Initial", "Heating_to_intermediate", "Intermediate_hold", "Heating_to_peak", "Peak_hold", "Cooling"]} | 0 | 0 | 1 | 0
SAMPLE_000343 | 2025-10-15T22:47:07.590526 | 91.7618 | 56.265 | 387.1466 | 23.5421 | 59.9508 | 0.48494 | 1.2456 | 55.252 | 40.332 | 11.6493 | 13.844 | 0.33385 | 1183.4781 | 0.0044117 | 0.20307 | 341.65 | 1.2747 | 214.3245 | 140.5954 | 10.6816 | 11.7941 | 0.28696 | 1290.0981 | 0.0015469 | 0.13732 | 568.3989 | 2.1992 | 54.4612 | 56.6378 | 13.6915 | 14.4983 | 0.28827 | 1188.9913 | 0.0023641 | 0.12986 | 392.1732 | 1.5972 | 2.3171 | 1323.2215 | 174.8341 | 6.7923 | 806.5042 | 56.3039 | 0.15041 | 3.6135 | Air | 586.2339 | 470.6394 | 0.9677 | 3.01 | -2.0423 | 1.9888 | 3.879 | 3.9354 | 16.4449 | 2.5465 | 997.0186 | 2.9314 | {"time_points_min": [0.0, 337.276761993127, 393.5806803422103, 616.5823303528762, 791.4164496784434, 982.5485730727335], "temperature_C": [25.0, 806.5042084706151, 806.5042084706151, 1323.2214793236185, 1323.2214793236185, 25.0], "segment_names": ["Initial", "Heating_to_intermediate", "Intermediate_hold", "Heating_to_peak", "Peak_hold", "Cooling"]} | 0 | 0 | 1 | 0
SAMPLE_000344 | 2025-10-15T22:47:07.590526 | 126.4903 | 148.9786 | 334.5894 | 8.9543 | 72.632 | 0.50943 | 1.2582 | 57.6557 | 23.2294 | 12.7983 | 14.1519 | 0.27669 | 1161.5157 | 0.0069543 | 0.15417 | 332.2991 | 2.6266 | 187.4679 | 132.6259 | 9.7897 | 12.0248 | 0.29 | 1294.8875 | 0.0041675 | 0.14543 | 523.3806 | 2.2436 | 54.6656 | 38.5156 | 11.803 | 13.8472 | 0.29431 | 1044.2004 | 0.0037554 | 0.1031 | 305.8878 | 2.5689 | 8.2039 | 1327.354 | 201.4198 | 2.2104 | 968.1131 | 99.9089 | 0.10171 | 1.0068 | Reducing (H2/N2) | 523.6224 | 416.1757 | 3.0086 | 2.0133 | 0.99529 | 2.511 | 3.2515 | 3.4294 | 37.3662 | 8.1114 | 1063.633 | 0.26943 | {"time_points_min": [0.0, 114.95940498129065, 214.8683211074166, 258.6574765616038, 460.07730742387474, 1049.2754225605595], "temperature_C": [25.0, 968.1130879151708, 968.1130879151708, 1327.3540358334128, 1327.3540358334128, 25.0], "segment_names": ["Initial", "Heating_to_intermediate", "Intermediate_hold", "Heating_to_peak", "Peak_hold", "Cooling"]} | 0 | 1 | 0 | 1
SAMPLE_000345 | 2025-10-15T22:47:07.590526 | 90.4327 | 113.056 | 893.7414 | 33.6421 | 33.9771 | 0.50901 | 1.196 | 63.3562 | 41.6316 | 12.4657 | 12.6837 | 0.33945 | 1137.0448 | 0.0088787 | 0.23691 | 404.0448 | 1.583 | 207.9909 | 128.2584 | 9.5384 | 11.9656 | 0.31242 | 1251.9968 | 0.0041461 | 0.14138 | 510.3452 | 2.1559 | 86.52 | 34.934 | 12.759 | 12.911 | 0.28456 | 1159.5502 | 0.0040236 | 0.1048 | 311.4327 | 2.7422 | 1.6425 | 1480.4163 | 215.1444 | 6.9023 | 963.5836 | 69.297 | 0.024541 | 4.305 | Reducing (H2/N2) | 1149.7981 | 961.3606 | 2.9273 | 3.2206 | -0.29328 | 3.0739 | 3.2829 | 2.404 | 26.5662 | 1.01 | 1400.2491 | 4.2023 | {"time_points_min": [0.0, 571.4396650574424, 640.7366516014032, 955.4008605820615, 1170.5452716387265, 1381.4063143739033], "temperature_C": [25.0, 963.5836129210296, 963.5836129210296, 1480.4162519229371, 1480.4162519229371, 25.0], "segment_names": ["Initial", "Heating_to_intermediate", "Intermediate_hold", "Heating_to_peak", "Peak_hold", "Cooling"]} | 0 | 0 | 1 | 1
SAMPLE_000346 | 2025-10-15T22:47:07.590526 | 144.8749 | 82.4048 | 423.0072 | 17.8362 | 97.1593 | 0.63474 | 1.1642 | 53.6381 | 39.5425 | 11.3416 | 14.9398 | 0.32738 | 1193.3459 | 0.002943 | 0.17862 | 440.0062 | 2.8318 | 214.0685 | 158.8745 | 10.4324 | 10.8569 | 0.3291 | 1315.7186 | 0.0024913 | 0.13275 | 593.6948 | 1.5459 | 68.9825 | 61.4125 | 13.182 | 15.103 | 0.33486 | 1186.8634 | 0.0047798 | 0.19965 | 311.6291 | 1.5375 | 6.6023 | 1338.7566 | 88.6646 | 1.986 | 874.5783 | 117.6587 | 0.19578 | 4.0669 | Vacuum | 626.3437 | 538.0027 | 0.90921 | 2.7496 | -1.8404 | 1.8294 | 3.991 | 3.1032 | 23.7163 | 5.4473 | 1083.2055 | 0.3008 | {"time_points_min": [0.0, 128.6788034124944, 246.3375522522578, 316.6429089992489, 405.3074718139171, 1066.8305789673395], "temperature_C": [25.0, 874.5782921263726, 874.5782921263726, 1338.7565664686754, 1338.7565664686754, 25.0], "segment_names": ["Initial", "Heating_to_intermediate", "Intermediate_hold", "Heating_to_peak", "Peak_hold", "Cooling"]} | 0 | 0 | 0 | 1
SAMPLE_000347 | 2025-10-15T22:47:07.590526 | 110.125 | 67.1044 | 327.8578 | 20.4706 | 63.4156 | 0.60862 | 1.2423 | 44.9879 | 21.0878 | 12.8519 | 12.3974 | 0.26475 | 1158.1063 | 0.0062044 | 0.22107 | 339.6545 | 1.429 | 212.7146 | 121.7247 | 10.9945 | 12.2682 | 0.32621 | 1321.9133 | 0.0049711 | 0.14325 | 540.2946 | 1.8424 | 56.2827 | 66.2398 | 11.2285 | 12.902 | 0.32917 | 1096.2431 | 0.0040408 | 0.12422 | 364.6458 | 1.7065 | 5.7983 | 1466.1363 | 134.3919 | 5.0697 | 804.1323 | 103.3463 | 0.1018 | 4.8311 | Reducing (H2/N2) | 511.5173 | 411.744 | 1.8574 | 0.23397 | 1.6234 | 1.0457 | 4.7283 | 3.7794 | 16.016 | 3.0979 | 779.7874 | 0.87435 | {"time_points_min": [0.0, 134.37236997092126, 237.71866256204788, 351.890607264896, 486.28246612876734, 770.5445839373646], "temperature_C": [25.0, 804.1322694469568, 804.1322694469568, 1466.1362692480525, 1466.1362692480525, 25.0], "segment_names": ["Initial", "Heating_to_intermediate", "Intermediate_hold", "Heating_to_peak", "Peak_hold", "Cooling"]} | 0 | 0 | 0 | 0
SAMPLE_000348 | 2025-10-15T22:47:07.590526 | 58.1032 | 137.6415 | 768.367 | 19.7311 | 33.9055 | 0.52584 | 1.1949 | 44.3209 | 32.6527 | 13.049 | 14.8895 | 0.33209 | 1184.655 | 0.0021022 | 0.15778 | 338.2252 | 2.0184 | 199.3994 | 151.2101 | 9.8945 | 11.0707 | 0.30218 | 1304.5458 | 0.0025844 | 0.16007 | 574.3079 | 1.0616 | 70.2349 | 36.4698 | 13.1121 | 14.2287 | 0.33431 | 1175.9123 | 0.0079945 | 0.21689 | 353.9493 | 2.192 | 6.6518 | 1378.6761 | 111.8121 | 1.4696 | 1026.8194 | 88.7636 | 0.12769 | 0.97185 | Air | 982.1802 | 822.0036 | 3.1545 | 3.2175 | -0.063079 | 3.186 | 4.499 | 2.839 | 38.9419 | 1.7184 | 1345.9505 | 0.22094 | {"time_points_min": [0.0, 150.607673220514, 239.37130983438954, 292.26738781169956, 404.07946472324716, 1325.180992002547], "temperature_C": [25.0, 1026.8194078377921, 1026.8194078377921, 1378.6760986890017, 1378.6760986890017, 25.0], "segment_names": ["Initial", "Heating_to_intermediate", "Intermediate_hold", "Heating_to_peak", "Peak_hold", "Cooling"]} | 0 | 0 | 0 | 1
SAMPLE_000349 | 2025-10-15T22:47:07.590526 | 75.59 | 60.3397 | 435.8168 | 46.3411 | 93.5999 | 0.52 | 1.2403 | 41.3828 | 39.5086 | 12.1962 | 14.0631 | 0.28619 | 1237.4259 | 0.0058016 | 0.15623 | 382.5209 | 1.016 | 187.2456 | 122.9699 | 10.1641 | 11.3075 | 0.31703 | 1257.9508 | 0.0037133 | 0.16736 | 464.6375 | 1.5347 | 79.0415 | 35.7322 | 11.9425 | 15.0592 | 0.30371 | 1069.0073 | 0.0032882 | 0.21946 | 369.5734 | 3.1189 | 9.1472 | 1385.4781 | 296.1415 | 5.8847 | 1078.2403 | 99.0367 | 0.045619 | 4.7332 | Air | 714.1223 | 575.7578 | 2.0321 | 1.7784 | 0.2537 | 1.9052 | 4.5247 | 2.369 | 9.4045 | 2.0198 | 782.0789 | 0.64334 | {"time_points_min": [0.0, 115.14373231935411, 214.18038660722652, 247.76863833284335, 543.9101272688528, 775.0975439571845], "temperature_C": [25.0, 1078.2403282938035, 1078.2403282938035, 1385.4780785535045, 1385.4780785535045, 25.0], "segment_names": ["Initial", "Heating_to_intermediate", "Intermediate_hold", "Heating_to_peak", "Peak_hold", "Cooling"]} | 0 | 0 | 0 | 0
SAMPLE_000350 | 2025-10-15T22:47:07.590526 | 106.6949 | 111.2214 | 812.052 | 41.9208 | 28.5225 | 0.46955 | 1.2629 | 63.6375 | 21.2688 | 12.6892 | 12.1161 | 0.2715 | 1183.3421 | 0.0024174 | 0.23776 | 320.0565 | 2.268 | 218.0058 | 131.7811 | 9.8166 | 10.6701 | 0.3212 | 1257.4987 | 0.00086847 | 0.16492 | 470.873 | 1.7409 | 81.3505 | 59.4168 | 13.6628 | 15.9964 | 0.33715 | 1038.501 | 0.0037495 | 0.14734 | 393.9985 | 2.546 | 2.662 | 1464.504 | 111.4117 | 3.396 | 1028.3334 | 34.327 | 0.018516 | 2.218 | Reducing (H2/N2) | 1114.5427 | 882.4952 | 2.8726 | 3.8463 | -0.97363 | 3.3594 | 3.4257 | 2.6798 | 19.3711 | 0.68039 | 1127.1306 | 1.2757 | {"time_points_min": [0.0, 376.90807573068224, 411.2351166422583, 575.0851263504314, 686.4967795900993, 1110.377663851299], "temperature_C": [25.0, 1028.3334322877893, 1028.3334322877893, 1464.5039555703877, 1464.5039555703877, 25.0], "segment_names": ["Initial", "Heating_to_intermediate", "Intermediate_hold", "Heating_to_peak", "Peak_hold", "Cooling"]} | 0 | 0 | 0 | 1
SAMPLE_000351 | 2025-10-15T22:47:07.590526 | 82.8313 | 68.0955 | 951.8981 | 39.2898 | 31.7669 | 0.63126 | 1.2003 | 48.2228 | 32.1204 | 12.1448 | 14.9076 | 0.34012 | 1130.2967 | 0.0031685 | 0.23278 | 371.1517 | 1.1648 | 190.947 | 135.6011 | 11.0938 | 11.5704 | 0.30773 | 1241.6372 | 0.0043429 | 0.1505 | 499.9843 | 1.4075 | 77.0742 | 39.8957 | 13.5009 | 13.7088 | 0.32911 | 1074.8244 | 0.001156 | 0.18867 | 357.664 | 1.9713 | 5.2126 | 1341.4793 | 164.1534 | 5.6569 | 1090.9608 | 110.0547 | 0.050126 | 2.4765 | Argon | 1227.8392 | 1022.9548 | 1.051 | 2.4071 | -1.3561 | 1.729 | 3.9597 | 2.4774 | 24.2276 | 0.80853 | 768.7044 | 1.0852 | {"time_points_min": [0.0, 204.49773497381267, 314.5524628758578, 362.61283827921756, 526.7662195686637, 759.4888697962795], "temperature_C": [25.0, 1090.9607796893088, 1090.9607796893088, 1341.4793257440444, 1341.4793257440444, 25.0], "segment_names": ["Initial", "Heating_to_intermediate", "Intermediate_hold", "Heating_to_peak", "Peak_hold", "Cooling"]} | 0 | 0 | 0 | 1
SAMPLE_000352 | 2025-10-15T22:47:07.590526 | 119.5467 | 143.5398 | 989.8998 | 29.3412 | 69.2857 | 0.54033 | 1.3107 | 43.2323 | 45.3502 | 13.1402 | 12.413 | 0.32387 | 1197.0792 | 0.0040112 | 0.236 | 331.3648 | 2.4105 | 193.9964 | 122.8519 | 11.352 | 11.9393 | 0.31501 | 1252.4388 | 0.0014811 | 0.19835 | 498.8855 | 1.1568 | 68.0975 | 59.8242 | 13.9073 | 12.9577 | 0.28693 | 1163.58 | 0.0064273 | 0.14992 | 383.7215 | 3.3062 | 7.2821 | 1493.2716 | 178.8523 | 4.7518 | 863.4718 | 44.1254 | 0.13501 | 3.1816 | Air | 1426.7727 | 1088.5267 | 1.7881 | 2.5552 | -0.76708 | 2.1717 | 4.4873 | 2.8488 | 33.7375 | 2.3614 | 742.2943 | 0.65253 | {"time_points_min": [0.0, 115.14178961571444, 159.26719777329384, 245.7534436894113, 424.60570036606157, 733.5999794077356], "temperature_C": [25.0, 863.4718068864443, 863.4718068864443, 1493.2716313127914, 1493.2716313127914, 25.0], "segment_names": ["Initial", "Heating_to_intermediate", "Intermediate_hold", "Heating_to_peak", "Peak_hold", "Cooling"]} | 0 | 0 | 0 | 1
SAMPLE_000353 | 2025-10-15T22:47:07.590526 | 53.5386 | 130.5068 | 781.5378 | 20.5271 | 22.6319 | 0.60493 | 1.1859 | 72.6663 | 31.3795 | 12.7717 | 13.1105 | 0.27718 | 1181.2727 | 0.0046445 | 0.22805 | 344.8294 | 1.2374 | 216.4064 | 121.3621 | 11.0504 | 12.188 | 0.29547 | 1237.175 | 0.0024198 | 0.19789 | 561.9086 | 1.7085 | 53.8866 | 34.2543 | 13.7361 | 15.4888 | 0.33867 | 1100.7566 | 0.0025809 | 0.20021 | 288.9998 | 1.7925 | 4.7342 | 1459.4764 | 287.131 | 3.213 | 1014.8532 | 23.6778 | 0.11462 | 0.17917 | Reducing (H2/N2) | 977.9865 | 824.6968 | 1.7213 | 2.6858 | -0.96447 | 2.2036 | 2.9781 | 4.016 | 38.0735 | 1.1025 | 1073.338 | 0.67867 | {"time_points_min": [0.0, 209.08497600860235, 232.76275628743204, 326.6797389593859, 613.8107237030522, 1060.2763340757922], "temperature_C": [25.0, 1014.8532180508312, 1014.8532180508312, 1459.4764009409919, 1459.4764009409919, 25.0], "segment_names": ["Initial", "Heating_to_intermediate", "Intermediate_hold", "Heating_to_peak", "Peak_hold", "Cooling"]} | 0 | 0 | 0 | 1
SAMPLE_000354 | 2025-10-15T22:47:07.590526 | 52.3364 | 140.3503 | 986.6454 | 14.407 | 75.8148 | 0.5024 | 1.2708 | 78.7369 | 25.198 | 12.3865 | 12.8868 | 0.28734 | 1222.2124 | 0.0040717 | 0.23828 | 404.8186 | 1.552 | 189.7487 | 146.3901 | 10.2505 | 11.8189 | 0.32189 | 1304.3148 | 0.001687 | 0.19301 | 524.7168 | 1.2434 | 63.3174 | 45.5487 | 13.7206 | 15.4934 | 0.29508 | 1057.6754 | 0.0049552 | 0.129 | 316.1439 | 1.6269 | 7.0999 | 1347.9894 | 87.2122 | 2.6569 | 875.0914 | 78.1559 | 0.12171 | 3.6023 | Air | 1368.5041 | 1076.8673 | 2.1361 | 3.4702 | -1.3341 | 2.8031 | 2.4099 | 2.9968 | 68.4838 | 5.2624 | 862.5799 | 0.37422 | {"time_points_min": [0.0, 119.73315576426536, 197.88906850485677, 264.4955306749136, 351.70768806083623, 849.6493167104129], "temperature_C": [25.0, 875.0913564960557, 875.0913564960557, 1347.9894223336028, 1347.9894223336028, 25.0], "segment_names": ["Initial", "Heating_to_intermediate", "Intermediate_hold", "Heating_to_peak", "Peak_hold", "Cooling"]} | 0 | 0 | 0 | 1
SAMPLE_000355 | 2025-10-15T22:47:07.590526 | 67.2373 | 81.8531 | 753.6858 | 11.6566 | 58.3216 | 0.52679 | 1.2214 | 67.2117 | 27.8275 | 11.3572 | 13.1755 | 0.28063 | 1196.9632 | 0.0027094 | 0.20845 | 325.9187 | 1.4921 | 201.1157 | 149.8161 | 9.613 | 12.2868 | 0.32105 | 1203.6988 | 0.0011176 | 0.19452 | 466.8509 | 1.2365 | 74.2386 | 58.0367 | 13.5647 | 14.9011 | 0.31228 | 1177.951 | 0.0074923 | 0.12787 | 336.8377 | 2.7971 | 3.7565 | 1498.7545 | 134.7537 | 2.9305 | 907.3991 | 0.39717 | 0.092185 | 4.87 | Air | 1005.989 | 823.664 | 1.7442 | 3.9517 | -2.2075 | 2.8479 | 2.9923 | 2.709 | 64.6575 | 5.0033 | 1045.5514 | 0.78012 | {"time_points_min": [0.0, 234.89710050208404, 235.29426885381625, 392.7147377842458, 527.4684151382138, 1030.3654404292022], "temperature_C": [25.0, 907.3990767196954, 907.3990767196954, 1498.7545091370494, 1498.7545091370494, 25.0], "segment_names": ["Initial", "Heating_to_intermediate", "Intermediate_hold", "Heating_to_peak", "Peak_hold", "Cooling"]} | 0 | 0 | 0 | 1
SAMPLE_000356 | 2025-10-15T22:47:07.590526 | 125.4819 | 70.226 | 849.5364 | 27.606 | 36.0029 | 0.5936 | 1.2792 | 45.64 | 42.2112 | 11.7855 | 13.7192 | 0.27132 | 1110.7835 | 0.0076843 | 0.19527 | 361.9717 | 2.2695 | 189.9878 | 122.5392 | 9.6538 | 12.0041 | 0.31463 | 1256.9714 | 0.0037028 | 0.16554 | 494.1549 | 2.3988 | 54.7834 | 58.124 | 13.0947 | 13.8345 | 0.32939 | 1191.8038 | 0.003326 | 0.20795 | 289.7247 | 2.0482 | 5.6733 | 1407.8466 | 67.5783 | 1.8714 | 950.2425 | 24.5286 | 0.13406 | 3.1783 | Air | 1168.1318 | 913.1454 | 2.1317 | 3.4408 | -1.3092 | 2.7862 | 4.1627 | 3.468 | 30.7736 | 1.3042 | 1092.5346 | 0.32987 | {"time_points_min": [0.0, 163.0860277561841, 187.61458020672006, 268.27324683174277, 335.85157623181624, 1074.769353790096], "temperature_C": [25.0, 950.2425357982889, 950.2425357982889, 1407.846600775676, 1407.846600775676, 25.0], "segment_names": ["Initial", "Heating_to_intermediate", "Intermediate_hold", "Heating_to_peak", "Peak_hold", "Cooling"]} | 0 | 0 | 0 | 1
SAMPLE_000357 | 2025-10-15T22:47:07.590526 | 84.4052 | 105.7835 | 767.719 | 6.9673 | 81.9977 | 0.58259 | 1.3281 | 77.9418 | 24.4604 | 12.73 | 12.0765 | 0.29029 | 1128.5978 | 0.0045451 | 0.16739 | 432.8688 | 2.8486 | 210.6122 | 152.0455 | 10.9985 | 10.7949 | 0.31758 | 1216.6491 | 0.0030846 | 0.1843 | 565.7625 | 1.027 | 78.3413 | 62.3987 | 11.7352 | 14.6059 | 0.32631 | 1042.9838 | 0.0060652 | 0.11704 | 383.5967 | 1.7131 | 3.5352 | 1498.9268 | 153.9333 | 4.1692 | 989.8544 | 66.2765 | 0.020464 | 2.2805 | Air | 1137.7742 | 856.6841 | 1.7315 | 0.73666 | 0.99484 | 1.2341 | 2.7022 | 2.6884 | 110.1883 | 11.7689 | 1003.7286 | 1.1793 | {"time_points_min": [0.0, 272.9252874020787, 339.2017399612055, 483.2014171307005, 637.13472237471, 990.6606092115385], "temperature_C": [25.0, 989.8544157423514, 989.8544157423514, 1498.9267912081439, 1498.9267912081439, 25.0], "segment_names": ["Initial", "Heating_to_intermediate", "Intermediate_hold", "Heating_to_peak", "Peak_hold", "Cooling"]} | 0 | 1 | 0 | 1
SAMPLE_000358 | 2025-10-15T22:47:07.590526 | 54.7159 | 145.2469 | 618.6478 | 23.7683 | 42.8781 | 0.57672 | 1.1514 | 58.2401 | 32.2421 | 10.9656 | 13.0941 | 0.326 | 1215.4956 | 0.0091343 | 0.21434 | 345.781 | 2.6322 | 191.228 | 132.9844 | 9.6371 | 12.2359 | 0.30796 | 1324.4493 | 0.0033296 | 0.17797 | 545.1434 | 1.4532 | 60.5892 | 44.5531 | 13.4872 | 14.0311 | 0.33835 | 1139.3601 | 0.004234 | 0.17359 | 387.7339 | 2.2978 | 9.0352 | 1496.7505 | 89.9733 | 6.8784 | 895.065 | 76.5147 | 0.07363 | 4.1477 | Air | 789.0198 | 685.2943 | 1.3285 | 3.8501 | -2.5216 | 2.5893 | 3.2834 | 3.1561 | 26.0283 | 1.804 | 549.7474 | 0.76129 | {"time_points_min": [0.0, 96.29718701458808, 172.81185921048169, 239.40529989469886, 329.37863933887604, 543.3458510428597], "temperature_C": [25.0, 895.0649660885201, 895.0649660885201, 1496.7504514792186, 1496.7504514792186, 25.0], "segment_names": ["Initial", "Heating_to_intermediate", "Intermediate_hold", "Heating_to_peak", "Peak_hold", "Cooling"]} | 0 | 0 | 1 | 1
SAMPLE_000359 | 2025-10-15T22:47:07.590526 | 140.6171 | 97.7746 | 516.379 | 10.0891 | 67.9232 | 0.56416 | 1.1834 | 57.935 | 26.5658 | 10.8567 | 14.3068 | 0.25304 | 1214.6293 | 0.0085397 | 0.20941 | 427.3812 | 2.3318 | 187.5837 | 135.4773 | 10.4382 | 11.4485 | 0.28092 | 1283.7476 | 0.0049447 | 0.12665 | 594.7616 | 2.3519 | 99.8766 | 40.3181 | 12.2539 | 15.912 | 0.32483 | 1058.6404 | 0.0055154 | 0.13586 | 314.5269 | 1.7419 | 9.0101 | 1344.6438 | 298.9246 | 4.454 | 843.3313 | 34.1695 | 0.12218 | 4.7035 | Air | 703.3736 | 594.3914 | 0.41857 | 1.8157 | -1.3972 | 1.1172 | 3.2378 | 1.8782 | 51.1817 | 6.7323 | 784.2293 | 0.49433 | {"time_points_min": [0.0, 90.82379519153744, 124.99327190116026, 180.6322269144627, 479.5568555234571, 775.841632498484], "temperature_C": [25.0, 843.3313476766001, 843.3313476766001, 1344.6438169841579, 1344.6438169841579, 25.0], "segment_names": ["Initial", "Heating_to_intermediate", "Intermediate_hold", "Heating_to_peak", "Peak_hold", "Cooling"]} | 0 | 0 | 0 | 1
SAMPLE_000360 | 2025-10-15T22:47:07.590526 | 139.1753 | 55.9442 | 821.2843 | 15.7672 | 78.6746 | 0.54789 | 1.3242 | 45.7071 | 23.4309 | 12.579 | 14.8988 | 0.26575 | 1108.0687 | 0.006679 | 0.18133 | 318.5006 | 2.9427 | 180.1825 | 153.9344 | 10.6749 | 11.8295 | 0.31182 | 1226.7728 | 0.0037543 | 0.19637 | 466.5846 | 1.699 | 54.8553 | 31.9103 | 11.5793 | 13.8995 | 0.29338 | 1051.1633 | 0.00708 | 0.18832 | 303.2684 | 1.9043 | 2.0935 | 1399.3778 | 60.9714 | 5.7282 | 1008.2358 | 36.3757 | 0.1055 | 3.7537 | Air | 1212.6133 | 915.726 | 1.9041 | 0.90441 | 0.99973 | 1.4043 | 3.9421 | 3.2847 | 52.0882 | 4.9898 | 1010.0695 | 2.7361 | {"time_points_min": [0.0, 469.65060848299254, 506.02631564995414, 692.8584815085092, 753.829883577524, 993.7636337030918], "temperature_C": [25.0, 1008.2358076934227, 1008.2358076934227, 1399.377801726845, 1399.377801726845, 25.0], "segment_names": ["Initial", "Heating_to_intermediate", "Intermediate_hold", "Heating_to_peak", "Peak_hold", "Cooling"]} | 0 | 0 | 0 | 1
SAMPLE_000361 | 2025-10-15T22:47:07.590526 | 128.4663 | 69.3465 | 711.5497 | 21.4075 | 20.3348 | 0.50317 | 1.3483 | 51.9016 | 42.1679 | 11.0965 | 14.3456 | 0.34064 | 1134.4869 | 0.0094256 | 0.16612 | 391.638 | 2.8022 | 200.0416 | 141.7983 | 10.7501 | 10.7694 | 0.28332 | 1225.1738 | 0.0046543 | 0.16577 | 485.5532 | 1.9 | 95.1962 | 58.3737 | 12.2022 | 13.2416 | 0.2977 | 1193.8127 | 0.0025422 | 0.10959 | 319.7219 | 2.7484 | 6.2262 | 1302.5058 | 77.1056 | 5.3633 | 867.0611 | 82.7385 | 0.056167 | 0.6475 | Argon | 1015.6333 | 753.292 | 0.34637 | 1.4521 | -1.1057 | 0.89923 | 3.8542 | 2.1014 | 33.2383 | 0.94989 | 611.8979 | 0.8614 | {"time_points_min": [0.0, 135.24440659429627, 217.98291980621238, 287.9202065917044, 365.0258283566959, 603.2212495365026], "temperature_C": [25.0, 867.0610757303557, 867.0610757303557, 1302.505826661279, 1302.505826661279, 25.0], "segment_names": ["Initial", "Heating_to_intermediate", "Intermediate_hold", "Heating_to_peak", "Peak_hold", "Cooling"]} | 0 | 0 | 0 | 1
SAMPLE_000362 | 2025-10-15T22:47:07.590526 | 72.066 | 114.1715 | 596.6113 | 33.0508 | 27.3257 | 0.53751 | 1.152 | 61.1215 | 43.7533 | 13.1598 | 14.7834 | 0.28903 | 1238.9846 | 0.0092403 | 0.22251 | 410.8861 | 1.709 | 214.1013 | 157.0016 | 11.2301 | 12.0446 | 0.30006 | 1333.6651 | 0.0049957 | 0.16215 | 532.9504 | 2.1794 | 56.7204 | 36.3435 | 13.765 | 13.6907 | 0.3132 | 1182.3599 | 0.0054827 | 0.19538 | 381.8204 | 2.9568 | 7.1323 | 1423.9709 | 195.5771 | 5.5832 | 822.3179 | 41.2882 | 0.03574 | 0.76627 | Nitrogen | 756.8289 | 656.9877 | 1.9297 | 2.5349 | -0.60521 | 2.2323 | 3.5029 | 3.7747 | 18.0513 | 0.82678 | 691.563 | 0.78281 | {"time_points_min": [0.0, 111.790061572294, 153.0782596346175, 237.43461609865972, 433.0116724517835, 683.5801086677457], "temperature_C": [25.0, 822.3178910503536, 822.3178910503536, 1423.9709475620552, 1423.9709475620552, 25.0], "segment_names": ["Initial", "Heating_to_intermediate", "Intermediate_hold", "Heating_to_peak", "Peak_hold", "Cooling"]} | 0 | 0 | 0 | 1
SAMPLE_000363 | 2025-10-15T22:47:07.590526 | 149.767 | 125.9888 | 490.4756 | 18.9275 | 64.472 | 0.62729 | 1.2163 | 68.0672 | 30.6797 | 13.0301 | 13.5119 | 0.28036 | 1233.8263 | 0.004762 | 0.22856 | 409.797 | 1.559 | 218.5489 | 136.7643 | 9.6986 | 10.5912 | 0.32201 | 1320.2488 | 0.00084415 | 0.16921 | 580.62 | 1.1045 | 52.8557 | 39.8215 | 13.126 | 13.8544 | 0.29614 | 1107.2999 | 0.0047842 | 0.14797 | 297.2357 | 2.9787 | 8.255 | 1476.4701 | 275.1249 | 7.5253 | 826.0505 | 114.6839 | 0.17948 | 4.2983 | Argon | 697.9841 | 573.8751 | 3.3316 | 3.4275 | -0.095911 | 3.3795 | 3.2108 | 4.1348 | 25.9134 | 3.4063 | 764.8682 | 0.91161 | {"time_points_min": [0.0, 97.03846701270997, 211.722335297175, 290.51352888369354, 565.6384498990599, 758.517612269192], "temperature_C": [25.0, 826.05045716668, 826.05045716668, 1476.4700648354844, 1476.4700648354844, 25.0], "segment_names": ["Initial", "Heating_to_intermediate", "Intermediate_hold", "Heating_to_peak", "Peak_hold", "Cooling"]} | 0 | 0 | 1 | 1
SAMPLE_000364 | 2025-10-15T22:47:07.590526 | 56.3001 | 62.0671 | 699.7982 | 25.5161 | 31.9632 | 0.60353 | 1.3058 | 61.5851 | 32.2805 | 12.3705 | 14.8115 | 0.31051 | 1122.5777 | 0.0078582 | 0.18729 | 431.0585 | 1.7532 | 181.5367 | 135.0182 | 10.3849 | 10.9662 | 0.32144 | 1318.3775 | 0.0032875 | 0.12436 | 469.0051 | 2.4485 | 59.6306 | 39.0095 | 13.9116 | 13.2065 | 0.34211 | 1059.4673 | 0.0072304 | 0.15586 | 391.6415 | 2.773 | 4.7919 | 1303.1128 | 74.1269 | 7.0971 | 822.5839 | 102.047 | 0.16622 | 3.4264 | Vacuum | 988.8225 | 757.2775 | 1.9857 | 3.5267 | -1.541 | 2.7562 | 2.9477 | 3.0444 | 27.4257 | 1.2527 | 631.7283 | 1.4811 | {"time_points_min": [0.0, 166.44512376059745, 268.4920886615699, 368.77206016577566, 442.89897461087907, 622.9885884070657], "temperature_C": [25.0, 822.5838908891612, 822.5838908891612, 1303.11277658736, 1303.11277658736, 25.0], "segment_names": ["Initial", "Heating_to_intermediate", "Intermediate_hold", "Heating_to_peak", "Peak_hold", "Cooling"]} | 0 | 0 | 1 | 1
SAMPLE_000365 | 2025-10-15T22:47:07.590526 | 123.5873 | 70.1674 | 953.0127 | 8.0093 | 41.1183 | 0.48505 | 1.1908 | 72.9667 | 39.4129 | 12.1555 | 13.4319 | 0.32745 | 1231.2622 | 0.0062156 | 0.22716 | 370.1558 | 1.4602 | 219.471 | 159.8469 | 10.9076 | 12.4167 | 0.30493 | 1249.1843 | 0.0018314 | 0.1335 | 536.285 | 1.4849 | 56.6397 | 66.701 | 12.6137 | 14.7445 | 0.29625 | 1092.8213 | 0.0071538 | 0.1716 | 351.2495 | 2.0562 | 6.1917 | 1388.9881 | 243.2846 | 2.5557 | 834.2917 | 35.8816 | 0.065506 | 1.3186 | Air | 1193.3031 | 1002.1403 | 1.2479 | 1.7061 | -0.45821 | 1.477 | 3.0078 | 3.8749 | 118.9878 | 5.1338 | 1046.9884 | 0.41276 | {"time_points_min": [0.0, 130.70619993766203, 166.58775330417882, 256.1750477417529, 499.4596294270269, 1033.1685648721882], "temperature_C": [25.0, 834.2917400623534, 834.2917400623534, 1388.9881311856616, 1388.9881311856616, 25.0], "segment_names": ["Initial", "Heating_to_intermediate", "Intermediate_hold", "Heating_to_peak", "Peak_hold", "Cooling"]} | 0 | 1 | 0 | 1
SAMPLE_000366 | 2025-10-15T22:47:07.590526 | 54.8622 | 65.4218 | 946.65 | 31.7774 | 27.559 | 0.47804 | 1.319 | 53.3808 | 40.2578 | 11.4589 | 14.3646 | 0.31882 | 1171.4651 | 0.005426 | 0.2294 | 430.358 | 1.2508 | 208.5206 | 121.4599 | 10.5652 | 11.3571 | 0.3072 | 1283.3176 | 0.002603 | 0.12519 | 509.9617 | 1.0679 | 60.1103 | 45.6006 | 11.8362 | 13.6556 | 0.34425 | 1010.5738 | 0.0060979 | 0.11219 | 373.2647 | 2.1874 | 6.3441 | 1446.2902 | 247.8923 | 4.988 | 891.1501 | 49.7616 | 0.17849 | 1.3994 | Air | 1326.9307 | 1005.9863 | 0.89366 | 1.271 | -0.37733 | 1.0823 | 3.9063 | 3.469 | 29.7901 | 0.86725 | 815.5798 | 0.78625 | {"time_points_min": [0.0, 136.52885170716124, 186.29044603190854, 273.79564797235696, 521.687973458436, 806.6270969350226], "temperature_C": [25.0, 891.1501288965625, 891.1501288965625, 1446.2902402512354, 1446.2902402512354, 25.0], "segment_names": ["Initial", "Heating_to_intermediate", "Intermediate_hold", "Heating_to_peak", "Peak_hold", "Cooling"]} | 0 | 0 | 0 | 1
SAMPLE_000367 | 2025-10-15T22:47:07.590526 | 78.4388 | 138.9415 | 849.1233 | 14.5632 | 30.5869 | 0.47223 | 1.2338 | 58.6874 | 45.3482 | 12.4696 | 14.8665 | 0.25278 | 1130.8865 | 0.0074433 | 0.2436 | 449.914 | 2.3717 | 204.0077 | 123.844 | 10.8214 | 10.6657 | 0.31818 | 1203.7678 | 0.0040307 | 0.15031 | 543.7523 | 1.1943 | 79.6829 | 58.4043 | 11.5822 | 14.2728 | 0.307 | 1052.5035 | 0.0020835 | 0.21478 | 384.7325 | 3.3508 | 3.9992 | 1331.8061 | 151.9578 | 6.5644 | 935.8365 | 61.7362 | 0.16125 | 4.2049 | Reducing (H2/N2) | 1103.3256 | 894.2734 | 1.6481 | 0.7608 | 0.88734 | 1.2045 | 3.4762 | 2.5602 | 58.3061 | 2.1003 | 749.5986 | 1.6414 | {"time_points_min": [0.0, 227.75690794517482, 289.49310492222935, 388.5062658244023, 540.4640489117693, 739.5388616138292], "temperature_C": [25.0, 935.8365431360176, 935.8365431360176, 1331.8061144423448, 1331.8061144423448, 25.0], "segment_names": ["Initial", "Heating_to_intermediate", "Intermediate_hold", "Heating_to_peak", "Peak_hold", "Cooling"]} | 0 | 0 | 1 | 1
SAMPLE_000368 | 2025-10-15T22:47:07.590526 | 115.8245 | 125.4642 | 973.3537 | 41.6071 | 29.4418 | 0.51946 | 1.2852 | 77.1794 | 23.1529 | 11.3908 | 13.5281 | 0.34753 | 1201.5944 | 0.0049946 | 0.20201 | 357.1017 | 2.2079 | 216.0767 | 138.4217 | 10.7099 | 12.3544 | 0.29646 | 1344.898 | 0.0019139 | 0.19584 | 557.2454 | 1.8674 | 97.15 | 53.5281 | 12.6725 | 14.8454 | 0.33581 | 1067.5415 | 0.0029864 | 0.19666 | 332.5152 | 1.7493 | 7.2264 | 1366.4309 | 123.9108 | 1.7117 | 1066.0287 | 19.7846 | 0.16818 | 0.20687 | Air | 1342.2331 | 1044.4027 | 0.68092 | 1.9626 | -1.2816 | 1.3217 | 2.7997 | 2.2242 | 23.3939 | 0.70762 | 1131.082 | 0.23686 | {"time_points_min": [0.0, 144.05912909834095, 163.84375254877992, 205.41387016414566, 329.32466668399087, 1113.0169194739835], "temperature_C": [25.0, 1066.0286998755244, 1066.0286998755244, 1366.4309427993658, 1366.4309427993658, 25.0], "segment_names": ["Initial", "Heating_to_intermediate", "Intermediate_hold", "Heating_to_peak", "Peak_hold", "Cooling"]} | 0 | 0 | 0 | 1
SAMPLE_000369 | 2025-10-15T22:47:07.590526 | 95.9891 | 135.404 | 389.4046 | 15.7088 | 43.0516 | 0.58973 | 1.3051 | 58.2353 | 25.9202 | 11.1349 | 12.1985 | 0.30934 | 1185.668 | 0.0072494 | 0.24272 | 322.0955 | 2.5791 | 204.4925 | 124.6935 | 10.222 | 11.8926 | 0.30734 | 1230.2187 | 0.001791 | 0.16088 | 529.1977 | 1.6928 | 60.799 | 54.6747 | 12.7233 | 13.3351 | 0.30877 | 1045.4383 | 0.001573 | 0.13799 | 290.1483 | 2.8613 | 2.9575 | 1340.066 | 200.9662 | 1.6275 | 956.9885 | 41.8453 | 0.20167 | 0.88518 | Vacuum | 584.9142 | 448.165 | 0.91294 | 2.5013 | -1.5884 | 1.7071 | 3.5115 | 3.3634 | 24.7889 | 2.7406 | 1519.3022 | 0.55029 | {"time_points_min": [0.0, 315.1229005792406, 356.968162331401, 486.493909633268, 687.4600961015096, 1495.4882238770226], "temperature_C": [25.0, 956.9884863130554, 956.9884863130554, 1340.066025090911, 1340.066025090911, 25.0], "segment_names": ["Initial", "Heating_to_intermediate", "Intermediate_hold", "Heating_to_peak", "Peak_hold", "Cooling"]} | 0 | 0 | 0 | 1
SAMPLE_000370 | 2025-10-15T22:47:07.590526 | 62.3705 | 71.2215 | 690.0306 | 25.0929 | 94.473 | 0.63284 | 1.3141 | 67.2717 | 29.7912 | 11.8547 | 14.6997 | 0.2965 | 1232.1133 | 0.0090324 | 0.23643 | 350.8327 | 2.0685 | 205.6941 | 133.3802 | 11.2769 | 11.4681 | 0.3156 | 1272.7332 | 0.0021543 | 0.17356 | 539.862 | 1.0348 | 53.2307 | 36.6846 | 11.4609 | 14.5116 | 0.32714 | 1152.5288 | 0.0029486 | 0.12263 | 399.5445 | 2.1141 | 5.0926 | 1470.898 | 158.9461 | 7.8869 | 1094.9612 | 88.97 | 0.0070297 | 1.2007 | Air | 1063.9057 | 809.5965 | 0.57775 | 0.18392 | 0.39382 | 0.38083 | 3.0577 | 3.8642 | 27.499 | 3.7649 | 723.2476 | 1.5487 | {"time_points_min": [0.0, 210.10252442066178, 299.07256778526437, 372.8932467826512, 531.8393829981786, 715.1686713264654], "temperature_C": [25.0, 1094.961228155577, 1094.961228155577, 1470.897997983151, 1470.897997983151, 25.0], "segment_names": ["Initial", "Heating_to_intermediate", "Intermediate_hold", "Heating_to_peak", "Peak_hold", "Cooling"]} | 0 | 0 | 1 | 1
SAMPLE_000371 | 2025-10-15T22:47:07.590526 | 133.3573 | 135.6823 | 780.0632 | 10.2747 | 80.0051 | 0.53712 | 1.2698 | 66.396 | 23.4604 | 12.2209 | 13.8077 | 0.25227 | 1205.9802 | 0.0096162 | 0.20995 | 309.8754 | 1.129 | 217.9816 | 142.8182 | 11.3378 | 11.8617 | 0.29352 | 1342.7587 | 0.0028552 | 0.18885 | 467.6669 | 2.2965 | 50.1303 | 65.4337 | 11.5106 | 13.377 | 0.33692 | 1064.7613 | 0.0035979 | 0.18534 | 376.2275 | 1.5869 | 9.9221 | 1390.5009 | 193.1063 | 1.8404 | 890.0898 | 73.8041 | 0.041996 | 3.6559 | Vacuum | 1105.1478 | 870.343 | 0.88311 | 0.17279 | 0.71031 | 0.52795 | 3.2831 | 4.3483 | 75.9211 | 7.7867 | 1162.5976 | 0.18548 | {"time_points_min": [0.0, 87.18802312540507, 160.99211874009734, 211.42602887936317, 404.53236573915854, 1146.4939063310994], "temperature_C": [25.0, 890.0897537420774, 890.0897537420774, 1390.5009035610547, 1390.5009035610547, 25.0], "segment_names": ["Initial", "Heating_to_intermediate", "Intermediate_hold", "Heating_to_peak", "Peak_hold", "Cooling"]} | 0 | 0 | 0 | 1
SAMPLE_000372 | 2025-10-15T22:47:07.590526 | 66.4274 | 112.5354 | 937.0792 | 38.9474 | 86.394 | 0.45928 | 1.2746 | 58.962 | 46.4706 | 12.4483 | 13.3974 | 0.33565 | 1145.2486 | 0.0076899 | 0.19774 | 411.0751 | 2.3455 | 219.099 | 159.6615 | 9.5263 | 11.0422 | 0.32001 | 1242.4021 | 0.0042033 | 0.18353 | 495.1512 | 2.2793 | 56.6657 | 57.423 | 13.6066 | 12.857 | 0.31262 | 1104.8035 | 0.005738 | 0.21094 | 343.4925 | 2.0966 | 7.6021 | 1391.2967 | 154.7907 | 3.5927 | 990.5421 | 66.2397 | 0.17088 | 1.2774 | Air | 1354.1394 | 1062.4206 | 2.922 | 4.0803 | -1.1582 | 3.5011 | 3.7159 | 3.8665 | 24.0601 | 2.2182 | 791.2999 | 0.4726 | {"time_points_min": [0.0, 127.01010711797232, 193.24977188278737, 245.96614994004932, 400.75688555492104, 781.0528443342623], "temperature_C": [25.0, 990.5420853449899, 990.5420853449899, 1391.296661151824, 1391.296661151824, 25.0], "segment_names": ["Initial", "Heating_to_intermediate", "Intermediate_hold", "Heating_to_peak", "Peak_hold", "Cooling"]} | 1 | 0 | 0 | 1
SAMPLE_000373 | 2025-10-15T22:47:07.590526 | 61.9439 | 88.0657 | 930.6804 | 13.5615 | 58.7006 | 0.51827 | 1.2207 | 79.4628 | 47.1923 | 11.5809 | 13.9363 | 0.33664 | 1116.2846 | 0.0016801 | 0.21085 | 344.3322 | 2.3191 | 216.6316 | 148.451 | 10.7317 | 11.5582 | 0.32447 | 1324.7927 | 0.001424 | 0.16069 | 542.7105 | 1.1261 | 81.4577 | 46.3773 | 11.9062 | 14.5347 | 0.33223 | 1096.568 | 0.0027577 | 0.20828 | 301.3236 | 1.688 | 6.6368 | 1437.8183 | 68.1587 | 1.7381 | 1063.1862 | 14.8784 | 0.022159 | 2.5167 | Reducing (H2/N2) | 1224.2801 | 1002.9425 | 0.84918 | 1.1745 | -0.32533 | 1.0118 | 2.7262 | 2.6594 | 68.6265 | 4.3285 | 1126.8994 | 0.26189 | {"time_points_min": [0.0, 156.42831147157003, 171.3066630448758, 227.75420674355652, 295.912866218522, 1108.7492853995523], "temperature_C": [25.0, 1063.1862402129282, 1063.1862402129282, 1437.8183167883958, 1437.8183167883958, 25.0], "segment_names": ["Initial", "Heating_to_intermediate", "Intermediate_hold", "Heating_to_peak", "Peak_hold", "Cooling"]} | 0 | 0 | 0 | 1
SAMPLE_000374 | 2025-10-15T22:47:07.590526 | 79.4725 | 80.9311 | 418.2084 | 25.5729 | 86.0907 | 0.6061 | 1.2091 | 76.6239 | 45.6996 | 11.5174 | 12.5841 | 0.31416 | 1249.355 | 0.0042251 | 0.18392 | 318.2753 | 2.8355 | 181.9558 | 120.6336 | 10.2652 | 12.3064 | 0.32917 | 1271.092 | 0.0036157 | 0.18394 | 483.691 | 1.2486 | 92.6618 | 34.039 | 11.0666 | 12.8122 | 0.28708 | 1147.1821 | 0.0022732 | 0.15078 | 398.263 | 3.0032 | 8.1678 | 1393.3883 | 179.1255 | 2.9884 | 842.6973 | 44.7043 | 0.16633 | 4.6716 | Argon | 640.6674 | 529.872 | 1.2522 | 0.80137 | 0.45083 | 1.0268 | 2.3747 | 1.9637 | 16.3536 | 3.3665 | 860.6923 | 0.36587 | {"time_points_min": [0.0, 100.1118102460808, 144.8160660326037, 212.23792728637486, 391.36343540559983, 849.2657973568021], "temperature_C": [25.0, 842.6972840317499, 842.6972840317499, 1393.3882833859686, 1393.3882833859686, 25.0], "segment_names": ["Initial", "Heating_to_intermediate", "Intermediate_hold", "Heating_to_peak", "Peak_hold", "Cooling"]} | 0 | 0 | 0 | 0
SAMPLE_000375 | 2025-10-15T22:47:07.590526 | 102.4943 | 104.233 | 464.4582 | 49.8512 | 97.0707 | 0.61316 | 1.171 | 59.5353 | 20.7714 | 12.1604 | 12.6472 | 0.27813 | 1126.8656 | 0.0063362 | 0.19472 | 368.8266 | 2.7293 | 217.1057 | 140.2317 | 9.8138 | 11.0505 | 0.28501 | 1318.6505 | 0.0047033 | 0.15973 | 517.03 | 2.2135 | 88.4234 | 45.2056 | 11.0112 | 13.4408 | 0.29089 | 1027.8213 | 0.0067858 | 0.13915 | 331.6645 | 3.2373 | 7.521 | 1411.6463 | 172.6189 | 3.489 | 1099.9197 | 27.2233 | 0.14667 | 0.89943 | Vacuum | 715.9215 | 611.3801 | 2.3466 | 1.1973 | 1.1492 | 1.7719 | 3.6467 | 2.4553 | 9.3169 | 1.9472 | 792.1371 | 0.4639 | {"time_points_min": [0.0, 142.92184165287594, 170.1451464081859, 211.59246557428764, 384.2114081208769, 781.6476894634033], "temperature_C": [25.0, 1099.9197147723714, 1099.9197147723714, 1411.6463198934653, 1411.6463198934653, 25.0], "segment_names": ["Initial", "Heating_to_intermediate", "Intermediate_hold", "Heating_to_peak", "Peak_hold", "Cooling"]} | 0 | 0 | 0 | 0
SAMPLE_000376 | 2025-10-15T22:47:07.590526 | 94.4835 | 96.631 | 831.4275 | 24.2268 | 84.2621 | 0.453 | 1.3408 | 71.8692 | 43.9356 | 12.4885 | 13.4133 | 0.34669 | 1189.949 | 0.0091852 | 0.22084 | 351.2106 | 1.2384 | 188.6571 | 138.446 | 11.2638 | 11.0623 | 0.32357 | 1325.8166 | 0.0015621 | 0.17456 | 545.8731 | 1.3181 | 77.2809 | 44.1509 | 12.9825 | 13.1969 | 0.3295 | 1101.0038 | 0.0038011 | 0.19424 | 384.3829 | 2.9317 | 9.3927 | 1361.8464 | 177.7984 | 2.1766 | 920.9949 | 114.0825 | 0.11179 | 1.357 | Air | 1260.247 | 939.9164 | 1.2247 | 1.7186 | -0.49391 | 1.4717 | 2.625 | 2.4412 | 34.3184 | 3.478 | 1062.5488 | 0.23173 | {"time_points_min": [0.0, 95.39231120729639, 209.47483411644282, 256.4102047111522, 434.2086186175095, 1048.4012754235573], "temperature_C": [25.0, 920.994862780854, 920.994862780854, 1361.8464408937712, 1361.8464408937712, 25.0], "segment_names": ["Initial", "Heating_to_intermediate", "Intermediate_hold", "Heating_to_peak", "Peak_hold", "Cooling"]} | 0 | 0 | 0 | 1
SAMPLE_000377 | 2025-10-15T22:47:07.590526 | 129.6267 | 74.5615 | 883.5245 | 15.3044 | 99.797 | 0.63245 | 1.1944 | 49.2843 | 43.3974 | 11.1151 | 14.4896 | 0.3221 | 1245.3877 | 0.0089028 | 0.24161 | 398.4263 | 1.6896 | 200.0338 | 122.0776 | 10.4128 | 11.637 | 0.29174 | 1319.7803 | 0.0042324 | 0.16498 | 525.0879 | 1.7345 | 77.1167 | 63.8126 | 12.2172 | 13.7739 | 0.30317 | 1070.0489 | 0.0048066 | 0.15969 | 335.0086 | 2.0337 | 5.5883 | 1303.6087 | 227.6381 | 2.2377 | 1064.9607 | 13.9835 | 0.086557 | 4.8535 | Argon | 1192.765 | 998.6259 | 0.70222 | 1.8044 | -1.1021 | 1.2533 | 4.0588 | 2.5939 | 57.73 | 6.5208 | 1057.474 | 0.40042 | {"time_points_min": [0.0, 186.0969103219908, 200.08044152568678, 242.78555668933907, 470.4236340829341, 1041.8280088701026], "temperature_C": [25.0, 1064.9607275737717, 1064.9607275737717, 1303.6086586967072, 1303.6086586967072, 25.0], "segment_names": ["Initial", "Heating_to_intermediate", "Intermediate_hold", "Heating_to_peak", "Peak_hold", "Cooling"]} | 0 | 0 | 0 | 1
SAMPLE_000378 | 2025-10-15T22:47:07.590526 | 105.0942 | 149.6835 | 976.2189 | 22.7919 | 92.8135 | 0.5014 | 1.1732 | 40.3006 | 41.61 | 12.1909 | 14.0381 | 0.2904 | 1144.9932 | 0.0081298 | 0.24539 | 363.1479 | 2.7582 | 210.2294 | 158.8967 | 10.4443 | 11.3545 | 0.31375 | 1228.8659 | 0.0049346 | 0.17861 | 495.787 | 1.4621 | 52.8426 | 51.1942 | 13.3348 | 15.5574 | 0.29842 | 1083.5718 | 0.0059907 | 0.1814 | 287.2006 | 2.6018 | 6.7252 | 1421.1229 | 236.396 | 1.1714 | 1078.6163 | 19.9568 | 0.091019 | 3.7426 | Vacuum | 1280.9795 | 1091.8243 | 1.7466 | 2.8905 | -1.1439 | 2.3185 | 5.2165 | 3.9784 | 42.8318 | 4.0722 | 1680.8176 | 0.17418 | {"time_points_min": [0.0, 156.66642778906117, 176.62321941207875, 227.55189527303793, 463.9478657821676, 1655.7588351645124], "temperature_C": [25.0, 1078.6163437378625, 1078.6163437378625, 1421.1229420518453, 1421.1229420518453, 25.0], "segment_names": ["Initial", "Heating_to_intermediate", "Intermediate_hold", "Heating_to_peak", "Peak_hold", "Cooling"]} | 0 | 0 | 0 | 1
SAMPLE_000379 | 2025-10-15T22:47:07.590526 | 88.0799 | 136.5172 | 780.2522 | 44.9868 | 94.3641 | 0.4774 | 1.2304 | 47.8077 | 29.643 | 10.7284 | 13.9251 | 0.34547 | 1217.8511 | 0.0015489 | 0.19868 | 375.9008 | 1.8195 | 198.8792 | 154.4689 | 10.7332 | 11.5389 | 0.29155 | 1326.3314 | 0.0037993 | 0.19526 | 555.1802 | 2.453 | 97.8288 | 61.6425 | 12.8243 | 15.4632 | 0.33443 | 1033.7427 | 0.0049164 | 0.2132 | 286.5889 | 1.8742 | 7.8695 | 1425.5806 | 109.7114 | 3.5988 | 952.9061 | 21.6574 | 0.011061 | 3.4452 | Argon | 1131.4536 | 919.6031 | -0.0048254 | 2.0911 | -2.096 | 1.048 | 4.16 | 2.0329 | 17.344 | 2.0976 | 708.6481 | 0.45731 | {"time_points_min": [0.0, 117.91124071209323, 139.5686687414975, 199.6325581278568, 309.34400076978187, 698.5245328781608], "temperature_C": [25.0, 952.9060619549502, 952.9060619549502, 1425.5806494633678, 1425.5806494633678, 25.0], "segment_names": ["Initial", "Heating_to_intermediate", "Intermediate_hold", "Heating_to_peak", "Peak_hold", "Cooling"]} | 0 | 0 | 0 | 1
SAMPLE_000380 | 2025-10-15T22:47:07.590526 | 104.3719 | 67.3349 | 686.4978 | 27.2755 | 48.5543 | 0.4535 | 1.2732 | 63.2799 | 25.0569 | 12.8532 | 14.6414 | 0.31833 | 1142.4402 | 0.0030449 | 0.21667 | 412.5264 | 2.8892 | 188.7583 | 140.9614 | 10.7964 | 10.8333 | 0.32729 | 1341.3617 | 0.0031911 | 0.15414 | 506.2578 | 2.4725 | 83.4648 | 69.9047 | 13.2137 | 13.2807 | 0.33354 | 1196.4111 | 0.0073833 | 0.15121 | 299.8095 | 2.8007 | 7.0463 | 1492.6816 | 148.5167 | 6.8529 | 801.7851 | 37.6164 | 0.14269 | 2.8815 | Argon | 970.6149 | 762.3277 | 2.0568 | 2.4173 | -0.3605 | 2.2371 | 2.9829 | 2.2615 | 25.169 | 1.7801 | 615.7905 | 0.97255 | {"time_points_min": [0.0, 110.24021703655313, 147.85664371281985, 245.9076853351525, 394.424391445224, 608.5944653034005], "temperature_C": [25.0, 801.7850514177984, 801.7850514177984, 1492.6815813377088, 1492.6815813377088, 25.0], "segment_names": ["Initial", "Heating_to_intermediate", "Intermediate_hold", "Heating_to_peak", "Peak_hold", "Cooling"]} | 0 | 0 | 1 | 1
SAMPLE_000381 | 2025-10-15T22:47:07.590526 | 126.8064 | 149.8169 | 307.4398 | 33.8343 | 95.9903 | 0.49903 | 1.1836 | 57.0548 | 43.839 | 13.218 | 14.8395 | 0.30505 | 1219.4123 | 0.0026383 | 0.17144 | 352.2306 | 1.9287 | 196.6629 | 145.9177 | 9.9686 | 11.4606 | 0.29664 | 1215.4155 | 0.0046367 | 0.15255 | 519.0464 | 2.1929 | 78.2323 | 41.2297 | 13.9299 | 13.4017 | 0.29823 | 1100.2512 | 0.002051 | 0.14668 | 330.7928 | 1.7914 | 5.6995 | 1335.5849 | 151.5477 | 2.5992 | 1052.202 | 108.7236 | 0.19995 | 4.0393 | Nitrogen | 517.5391 | 437.2644 | 3.2494 | 3.9613 | -0.71187 | 3.6054 | 3.4469 | 2.5138 | 9.0866 | 2.8371 | 1008.4596 | 0.45604 | {"time_points_min": [0.0, 180.22820554819285, 288.95176875651043, 338.6728294854054, 490.22054760296385, 994.454691403325], "temperature_C": [25.0, 1052.2020465613475, 1052.2020465613475, 1335.5848566080517, 1335.5848566080517, 25.0], "segment_names": ["Initial", "Heating_to_intermediate", "Intermediate_hold", "Heating_to_peak", "Peak_hold", "Cooling"]} | 1 | 0 | 0 | 0
SAMPLE_000382 | 2025-10-15T22:47:07.590526 | 99.1356 | 101.6486 | 606.4149 | 18.9813 | 79.4274 | 0.53823 | 1.3227 | 75.6702 | 49.6282 | 12.7953 | 12.9423 | 0.32589 | 1111.7519 | 0.0056336 | 0.19788 | 436.2204 | 2.8282 | 196.9567 | 123.245 | 10.8625 | 11.7544 | 0.31096 | 1304.0239 | 0.00058574 | 0.18326 | 599.9243 | 2.4785 | 57.4589 | 66.8767 | 12.5527 | 14.6568 | 0.34242 | 1196.3519 | 0.0065142 | 0.12139 | 335.7656 | 3.2492 | 9.1041 | 1417.6118 | 110.9294 | 3.8687 | 860.6351 | 17.0586 | 0.15091 | 3.6074 | Air | 932.2604 | 704.8236 | 1.9327 | 1.6902 | 0.24258 | 1.8114 | 2.6028 | 3.4278 | 31.948 | 4.1845 | 650.1303 | 0.42494 | {"time_points_min": [0.0, 91.78678678381911, 108.84541469183688, 170.02416349759446, 280.95352008322163, 640.9221808408305], "temperature_C": [25.0, 860.6350747302397, 860.6350747302397, 1417.6118479842107, 1417.6118479842107, 25.0], "segment_names": ["Initial", "Heating_to_intermediate", "Intermediate_hold", "Heating_to_peak", "Peak_hold", "Cooling"]} | 0 | 0 | 0 | 1
SAMPLE_000383 | 2025-10-15T22:47:07.590526 | 89.593 | 100.2288 | 513.8372 | 13.3111 | 21.9192 | 0.58455 | 1.1627 | 66.5955 | 32.8803 | 13.3145 | 13.748 | 0.31179 | 1123.679 | 0.0074948 | 0.20282 | 366.5049 | 1.0843 | 214.7602 | 158.5919 | 9.9946 | 10.8231 | 0.29283 | 1244.0512 | 0.002609 | 0.16451 | 576.2069 | 1.9775 | 75.9941 | 46.6169 | 13.3858 | 15.4765 | 0.33754 | 1147.9435 | 0.0044595 | 0.16171 | 381.9988 | 1.6791 | 4.9201 | 1498.4695 | 81.33 | 1.2687 | 828.5159 | 40.6354 | 0.091635 | 4.2149 | Argon | 638.3891 | 549.0674 | 3.3199 | 3.3912 | -0.071241 | 3.3556 | 3.2248 | 2.826 | 38.6023 | 1.6467 | 1607.6812 | 0.25785 | {"time_points_min": [0.0, 163.31411589572207, 203.94950595156826, 340.1171656712869, 421.4471704616713, 1582.8939329892887], "temperature_C": [25.0, 828.5159245939517, 828.5159245939517, 1498.469543724742, 1498.469543724742, 25.0], "segment_names": ["Initial", "Heating_to_intermediate", "Intermediate_hold", "Heating_to_peak", "Peak_hold", "Cooling"]} | 0 | 0 | 0 | 1
SAMPLE_000384 | 2025-10-15T22:47:07.590526 | 99.9943 | 61.5068 | 339.2171 | 32.0897 | 39.6079 | 0.49117 | 1.3133 | 48.5329 | 47.9492 | 12.5144 | 14.3741 | 0.28008 | 1208.4509 | 0.0021952 | 0.2357 | 388.8084 | 1.6751 | 205.9441 | 147.109 | 9.6399 | 12.2895 | 0.30618 | 1233.072 | 0.0011774 | 0.15609 | 572.7133 | 1.4735 | 63.802 | 47.5654 | 13.5292 | 15.3395 | 0.31611 | 1106.961 | 0.0011266 | 0.15094 | 338.5731 | 3.3906 | 3.4551 | 1302.323 | 252.0077 | 5.8019 | 985.1856 | 88.3225 | 0.19765 | 1.3036 | Argon | 539.6494 | 410.9148 | 2.8745 | 3.8893 | -1.0148 | 3.3819 | 4.2434 | 3.2279 | 10.5709 | 1.2343 | 941.7257 | 1.6792 | {"time_points_min": [0.0, 277.9048737885754, 366.2274202249264, 458.01595911416945, 710.023681062564, 930.1810797293538], "temperature_C": [25.0, 985.1856248410722, 985.1856248410722, 1302.3230480359873, 1302.3230480359873, 25.0], "segment_names": ["Initial", "Heating_to_intermediate", "Intermediate_hold", "Heating_to_peak", "Peak_hold", "Cooling"]} | 0 | 0 | 0 | 0
SAMPLE_000385 | 2025-10-15T22:47:07.590526 | 147.8453 | 51.3156 | 689.5454 | 22.3223 | 85.7498 | 0.50472 | 1.2751 | 72.0312 | 27.1148 | 12.7529 | 12.8735 | 0.30381 | 1100.5055 | 0.0040274 | 0.19349 | 322.8648 | 1.0872 | 199.8308 | 125.0567 | 10.38 | 12.0394 | 0.31597 | 1273.5817 | 0.0019258 | 0.13288 | 521.5094 | 1.3112 | 98.1733 | 69.5948 | 13.9772 | 15.6255 | 0.33463 | 1033.4945 | 0.0051256 | 0.18257 | 285.7665 | 2.1059 | 9.3412 | 1300.7768 | 123.1746 | 3.0997 | 1000.4292 | 94.4375 | 0.029507 | 0.98862 | Reducing (H2/N2) | 1017.0705 | 797.6176 | 2.3729 | 3.5972 | -1.2242 | 2.985 | 2.7742 | 2.0355 | 30.8904 | 3.8414 | 776.513 | 0.33183 | {"time_points_min": [0.0, 104.42276182033721, 198.86029517654885, 231.013453525596, 354.18808861702735, 765.7713523455901], "temperature_C": [25.0, 1000.4292095159027, 1000.4292095159027, 1300.7768471871989, 1300.7768471871989, 25.0], "segment_names": ["Initial", "Heating_to_intermediate", "Intermediate_hold", "Heating_to_peak", "Peak_hold", "Cooling"]} | 0 | 0 | 0 | 1
SAMPLE_000386 | 2025-10-15T22:47:07.590526 | 71.8529 | 65.6558 | 860.1758 | 27.6577 | 80.2063 | 0.64805 | 1.2208 | 63.0882 | 41.1879 | 10.6545 | 12.2133 | 0.30775 | 1206.2105 | 0.0022438 | 0.17798 | 320.393 | 1.0405 | 216.5726 | 157.2959 | 9.888 | 11.5429 | 0.31728 | 1257.0653 | 0.0035194 | 0.13515 | 550.5146 | 2.227 | 60.2577 | 45.0079 | 12.9197 | 15.374 | 0.3104 | 1064.3018 | 0.0014253 | 0.15853 | 338.8465 | 2.1735 | 6.7751 | 1431.2138 | 230.465 | 4.6628 | 1062.2132 | 51.9593 | 0.20138 | 0.39671 | Air | 1181.7973 | 968.0397 | 0.76649 | 3.0316 | -2.2651 | 1.8991 | 3.4329 | 3.5941 | 31.1008 | 2.9 | 800.6112 | 0.68824 | {"time_points_min": [0.0, 153.09257965928373, 205.05188437690734, 259.5163423475647, 489.9813034796032, 791.5596497255688], "temperature_C": [25.0, 1062.2132190733635, 1062.2132190733635, 1431.21383231377, 1431.21383231377, 25.0], "segment_names": ["Initial", "Heating_to_intermediate", "Intermediate_hold", "Heating_to_peak", "Peak_hold", "Cooling"]} | 0 | 0 | 0 | 1
SAMPLE_000387 | 2025-10-15T22:47:07.590526 | 90.3562 | 115.7887 | 739.7531 | 10.2629 | 95.4765 | 0.59489 | 1.1809 | 60.1874 | 47.0593 | 11.2923 | 12.2762 | 0.33855 | 1216.5469 | 0.0073578 | 0.24807 | 376.6226 | 1.3117 | 210.8328 | 142.7068 | 10.7694 | 11.3323 | 0.31348 | 1213.8859 | 0.0027088 | 0.12601 | 575.9918 | 1.1121 | 89.7689 | 56.1719 | 13.5836 | 15.5366 | 0.3035 | 1053.9423 | 0.007653 | 0.21564 | 341.5206 | 2.868 | 5.1495 | 1433.5879 | 232.975 | 1.1616 | 848.6794 | 31.3706 | 0.15991 | 2.7845 | Air | 998.4191 | 845.4925 | 0.52289 | 2.8142 | -2.2913 | 1.6685 | 3.5029 | 2.3486 | 72.0805 | 9.3031 | 1776.9435 | 0.22557 | {"time_points_min": [0.0, 159.95435847619248, 191.32498169969, 304.9112412193726, 537.8862320549779, 1750.5656735141968], "temperature_C": [25.0, 848.6793955414213, 848.6793955414213, 1433.587881151136, 1433.587881151136, 25.0], "segment_names": ["Initial", "Heating_to_intermediate", "Intermediate_hold", "Heating_to_peak", "Peak_hold", "Cooling"]} | 0 | 0 | 0 | 1
SAMPLE_000388 | 2025-10-15T22:47:07.590526 | 127.8191 | 93.575 | 941.9307 | 38.5146 | 23.87 | 0.48149 | 1.2798 | 56.1455 | 32.9966 | 11.9784 | 14.6761 | 0.25347 | 1110.556 | 0.0065924 | 0.17205 | 396.9517 | 2.5465 | 183.8952 | 146.4176 | 11.1748 | 10.5092 | 0.2822 | 1241.826 | 0.0010418 | 0.14633 | 542.2461 | 1.5422 | 88.3874 | 57.4975 | 12.4198 | 15.2414 | 0.3279 | 1065.0442 | 0.0031485 | 0.10006 | 312.4886 | 2.6262 | 3.657 | 1492.3785 | 100.2616 | 6.0578 | 1045.4111 | 88.9068 | 0.059192 | 2.9283 | Vacuum | 1285.2939 | 1004.3152 | 0.80358 | 1.245 | -0.44139 | 1.0243 | 3.2753 | 2.0806 | 24.4565 | 0.61976 | 843.6177 | 1.6565 | {"time_points_min": [0.0, 279.0330704561971, 367.9399096741025, 490.16385697651975, 590.4254779055525, 832.6545430877201], "temperature_C": [25.0, 1045.411127413458, 1045.411127413458, 1492.3784910305283, 1492.3784910305283, 25.0], "segment_names": ["Initial", "Heating_to_intermediate", "Intermediate_hold", "Heating_to_peak", "Peak_hold", "Cooling"]} | 0 | 0 | 1 | 1
SAMPLE_000389 | 2025-10-15T22:47:07.590526 | 80.8354 | 60.7351 | 638.6316 | 27.5096 | 30.8727 | 0.52344 | 1.3016 | 60.8964 | 38.9796 | 10.9032 | 13.8502 | 0.29264 | 1229.8988 | 0.0098706 | 0.21602 | 395.3305 | 1.827 | 217.6551 | 142.2226 | 11.2363 | 10.7972 | 0.312 | 1256.1185 | 0.0028426 | 0.18509 | 537.3485 | 1.0499 | 55.2407 | 42.6304 | 13.9486 | 13.4633 | 0.33273 | 1197.1622 | 0.0035512 | 0.13519 | 363.6464 | 1.7116 | 4.6513 | 1398.7303 | 168.33 | 7.88 | 986.542 | 69.9863 | 0.078426 | 3.2992 | Reducing (H2/N2) | 907.2038 | 697.0139 | -0.3331 | 2.7123 | -3.0454 | 1.5227 | 3.5742 | 3.9401 | 23.2148 | 1.1223 | 716.5399 | 1.6942 | {"time_points_min": [0.0, 206.72715735966761, 276.71350493918055, 365.33213071183366, 533.6621361456416, 707.9923995109336], "temperature_C": [25.0, 986.5419712792245, 986.5419712792245, 1398.7303320432723, 1398.7303320432723, 25.0], "segment_names": ["Initial", "Heating_to_intermediate", "Intermediate_hold", "Heating_to_peak", "Peak_hold", "Cooling"]} | 0 | 0 | 1 | 1
SAMPLE_000390 | 2025-10-15T22:47:07.590526 | 133.9612 | 95.3866 | 377.4461 | 27.167 | 28.391 | 0.58619 | 1.3324 | 40.9645 | 48.6499 | 12.3581 | 12.1557 | 0.31762 | 1102.5681 | 0.0066285 | 0.24324 | 325.5943 | 2.0555 | 193.14 | 150.9947 | 11.4367 | 11.1251 | 0.28374 | 1248.3618 | 0.0027509 | 0.18603 | 462.3706 | 2.1417 | 50.4495 | 69.6153 | 13.2518 | 14.2178 | 0.28434 | 1029.7192 | 0.0033497 | 0.16274 | 372.8803 | 2.3743 | 9.2614 | 1311.6868 | 95.7246 | 3.165 | 835.5548 | 104.1468 | 0.15701 | 4.8654 | Air | 576.945 | 433.0041 | 0.92142 | 1.8151 | -0.89369 | 1.3683 | 4.7148 | 3.8284 | 13.8936 | 1.0451 | 755.9377 | 0.34174 | {"time_points_min": [0.0, 87.51996229995919, 191.6667156242553, 243.07725871796762, 338.8018824273575, 745.3393565611789], "temperature_C": [25.0, 835.5547749712218, 835.5547749712218, 1311.6868492247745, 1311.6868492247745, 25.0], "segment_names": ["Initial", "Heating_to_intermediate", "Intermediate_hold", "Heating_to_peak", "Peak_hold", "Cooling"]} | 0 | 0 | 0 | 0
SAMPLE_000391 | 2025-10-15T22:47:07.590526 | 131.5659 | 100.5949 | 491.1384 | 11.6086 | 74.522 | 0.61049 | 1.1898 | 75.5929 | 34.0966 | 11.4538 | 13.4505 | 0.31242 | 1190.431 | 0.0081667 | 0.21936 | 333.2947 | 1.3849 | 205.5499 | 134.7358 | 10.1733 | 10.5327 | 0.3157 | 1324.6133 | 0.0035018 | 0.19286 | 494.3894 | 1.6762 | 54.2593 | 57.2129 | 13.7751 | 15.581 | 0.30538 | 1088.6215 | 0.0049833 | 0.21739 | 341.6132 | 3.2663 | 3.5994 | 1420.0199 | 161.0401 | 7.0363 | 852.7412 | 65.0227 | 0.12265 | 3.5956 | Argon | 686.8072 | 577.269 | 1.2805 | 3.6018 | -2.3213 | 2.4411 | 2.7192 | 3.7883 | 42.3081 | 6.4195 | 822.3919 | 1.9549 | {"time_points_min": [0.0, 229.96717660111227, 294.98984420164885, 452.5940265008818, 613.634132345085, 811.8933314776515], "temperature_C": [25.0, 852.741233288126, 852.741233288126, 1420.019929995414, 1420.019929995414, 25.0], "segment_names": ["Initial", "Heating_to_intermediate", "Intermediate_hold", "Heating_to_peak", "Peak_hold", "Cooling"]} | 0 | 0 | 1 | 1
SAMPLE_000392 | 2025-10-15T22:47:07.590526 | 125.5251 | 147.6051 | 646.8476 | 33.7601 | 65.667 | 0.64496 | 1.2917 | 74.5867 | 25.597 | 11.4036 | 12.9688 | 0.28803 | 1106.2868 | 0.0020364 | 0.19418 | 382.9898 | 2.7868 | 217.5046 | 150.3493 | 10.9059 | 11.6433 | 0.30289 | 1258.1796 | 0.0038537 | 0.1947 | 481.4665 | 1.136 | 76.6269 | 60.4195 | 11.592 | 15.2489 | 0.33051 | 1179.5212 | 0.0052891 | 0.12763 | 315.7219 | 2.8183 | 4.7837 | 1363.2732 | 137.3979 | 2.4355 | 988.5735 | 18.5488 | 0.04115 | 3.992 | Air | 963.9611 | 746.2746 | 0.49772 | 0.68612 | -0.1884 | 0.59192 | 2.9161 | 2.8385 | 19.1601 | 1.9451 | 1000.679 | 0.50912 | {"time_points_min": [0.0, 201.42746801073437, 219.9762317963241, 298.3042556711275, 435.70214601571683, 985.1881456250309], "temperature_C": [25.0, 988.5735213294147, 988.5735213294147, 1363.2732111442945, 1363.2732111442945, 25.0], "segment_names": ["Initial", "Heating_to_intermediate", "Intermediate_hold", "Heating_to_peak", "Peak_hold", "Cooling"]} | 0 | 0 | 0 | 1
SAMPLE_000393 | 2025-10-15T22:47:07.590526 | 114.9551 | 126.9738 | 987.2285 | 13.1089 | 59.0176 | 0.6338 | 1.2616 | 41.0809 | 39.7232 | 13.3875 | 13.4522 | 0.30786 | 1140.0808 | 0.0090035 | 0.15535 | 361.2338 | 2.8261 | 196.192 | 149.4793 | 10.7144 | 12.4672 | 0.31042 | 1236.5666 | 0.0029307 | 0.16362 | 589.207 | 2.2083 | 97.2012 | 56.6596 | 13.1371 | 15.0526 | 0.29278 | 1017.0874 | 0.0044914 | 0.12216 | 339.5558 | 1.7539 | 6.0967 | 1459.7392 | 119.6948 | 4.8031 | 1069.9355 | 54.6046 | 0.069972 | 2.7377 | Air | 1336.4782 | 1059.355 | 2.6732 | 2.4228 | 0.2504 | 2.548 | 4.7758 | 2.0184 | 75.3096 | 4.5021 | 717.6437 | 0.78783 | {"time_points_min": [0.0, 171.39373000258058, 225.99832799027388, 289.93520632483484, 409.62996572410503, 708.3382227924242], "temperature_C": [25.0, 1069.9355164511837, 1069.9355164511837, 1459.7392448710916, 1459.7392448710916, 25.0], "segment_names": ["Initial", "Heating_to_intermediate", "Intermediate_hold", "Heating_to_peak", "Peak_hold", "Cooling"]} | 0 | 0 | 0 | 1
SAMPLE_000394 | 2025-10-15T22:47:07.590526 | 139.3599 | 88.8921 | 451.3552 | 45.5827 | 97.9254 | 0.6498 | 1.1624 | 55.3727 | 20.796 | 11.8934 | 13.2895 | 0.28983 | 1180.075 | 0.002747 | 0.15255 | 413.0048 | 1.8002 | 184.3305 | 130.2584 | 10.8732 | 10.5891 | 0.28898 | 1325.4081 | 0.0037929 | 0.19349 | 590.8833 | 1.1795 | 87.0057 | 65.0303 | 11.6509 | 15.7423 | 0.29039 | 1084.4134 | 0.00652 | 0.1115 | 328.9204 | 2.6232 | 5.1798 | 1403.9451 | 165.9479 | 6.3766 | 889.8729 | 15.6418 | 0.08497 | 1.051 | Air | 691.4545 | 594.8633 | 1.0202 | 0.77771 | 0.24247 | 0.89895 | 3.3289 | 2.1186 | 9.9019 | 2.1483 | 672.8045 | 1.2311 | {"time_points_min": [0.0, 166.97187664699015, 182.61368830771764, 281.86018456830476, 447.80810937146305, 664.0574670791501], "temperature_C": [25.0, 889.8728808950605, 889.8728808950605, 1403.9450999017822, 1403.9450999017822, 25.0], "segment_names": ["Initial", "Heating_to_intermediate", "Intermediate_hold", "Heating_to_peak", "Peak_hold", "Cooling"]} | 0 | 0 | 1 | 0
SAMPLE_000395 | 2025-10-15T22:47:07.590526 | 128.273 | 100.042 | 411.0898 | 49.007 | 47.6544 | 0.62756 | 1.2082 | 60.7894 | 44.0308 | 13.1085 | 12.3653 | 0.26456 | 1147.2225 | 0.0010015 | 0.17219 | 449.569 | 2.3399 | 183.468 | 132.4744 | 10.1266 | 11.941 | 0.2922 | 1345.8951 | 0.0040908 | 0.17434 | 551.7631 | 2.0548 | 90.9787 | 30.0505 | 13.0815 | 14.103 | 0.31779 | 1031.034 | 0.0013555 | 0.19555 | 349.8566 | 2.9542 | 4.4337 | 1476.9142 | 194.1999 | 2.3259 | 804.3136 | 8.2517 | 0.063607 | 4.9382 | Air | 613.4759 | 507.7512 | 2.9819 | 2.9549 | 0.027036 | 2.9684 | 3.0181 | 2.0166 | 8.3884 | 0.9724 | 1170.5354 | 0.5246 | {"time_points_min": [0.0, 175.7697542093137, 184.02142615476868, 335.72267090008836, 529.922561028857, 1154.1484677691471], "temperature_C": [25.0, 804.3136169505534, 804.3136169505534, 1476.9142374053768, 1476.9142374053768, 25.0], "segment_names": ["Initial", "Heating_to_intermediate", "Intermediate_hold", "Heating_to_peak", "Peak_hold", "Cooling"]} | 0 | 0 | 0 | 0
SAMPLE_000396 | 2025-10-15T22:47:07.590526 | 131.8335 | 92.9804 | 453.716 | 13.4668 | 31.4763 | 0.51122 | 1.287 | 60.5824 | 48.095 | 11.8878 | 14.9679 | 0.26219 | 1201.9221 | 0.0088648 | 0.19834 | 428.8755 | 2.334 | 211.0617 | 153.1403 | 10.4466 | 11.2359 | 0.29718 | 1260.9322 | 0.0044441 | 0.18722 | 535.5954 | 2.3696 | 97.7461 | 43.1564 | 11.6734 | 13.0724 | 0.32595 | 1083.1542 | 0.0062204 | 0.14443 | 285.965 | 2.5325 | 3.6492 | 1352.7833 | 91.5093 | 5.7678 | 896.655 | 68.0389 | 0.18961 | 0.35043 | Argon | 641.751 | 498.6591 | 1.4412 | 1.2269 | 0.21438 | 1.334 | 3.4839 | 2.1593 | 33.6914 | 2.3373 | 764.7905 | 1.5806 | {"time_points_min": [0.0, 238.859742290247, 306.8986788663402, 431.89158800896575, 523.4009168954291, 753.605387482132], "temperature_C": [25.0, 896.6550061227957, 896.6550061227957, 1352.783334569334, 1352.783334569334, 25.0], "segment_names": ["Initial", "Heating_to_intermediate", "Intermediate_hold", "Heating_to_peak", "Peak_hold", "Cooling"]} | 0 | 0 | 0 | 1
SAMPLE_000397 | 2025-10-15T22:47:07.590526 | 67.4401 | 65.571 | 486.7638 | 29.9892 | 66.0183 | 0.57862 | 1.2284 | 47.4664 | 27.9919 | 11.1057 | 12.0897 | 0.31189 | 1224.0609 | 0.0034916 | 0.24525 | 309.535 | 1.5614 | 188.2585 | 123.8399 | 10.7352 | 11.993 | 0.32196 | 1209.3449 | 0.0043077 | 0.12653 | 543.5789 | 2.1454 | 94.8018 | 39.6314 | 11.7615 | 12.9132 | 0.28581 | 1178.5702 | 0.0067696 | 0.12863 | 281.6209 | 2.393 | 7.5073 | 1466.7631 | 125.5745 | 1.147 | 1009.2114 | 70.3617 | 0.17891 | 4.5904 | Air | 715.8872 | 582.7713 | 0.37046 | 1.0262 | -0.65578 | 0.69835 | 3.9661 | 1.9858 | 16.2313 | 2.2014 | 1670.1412 | 0.15278 | {"time_points_min": [0.0, 131.10085231520904, 201.46253095800517, 262.41022000647996, 387.9846847100193, 1645.0143232748085], "temperature_C": [25.0, 1009.2114169679273, 1009.2114169679273, 1466.76306777715, 1466.76306777715, 25.0], "segment_names": ["Initial", "Heating_to_intermediate", "Intermediate_hold", "Heating_to_peak", "Peak_hold", "Cooling"]} | 0 | 0 | 0 | 0
SAMPLE_000398 | 2025-10-15T22:47:07.590526 | 104.1246 | 114.9268 | 551.1223 | 8.1053 | 68.2025 | 0.47932 | 1.2079 | 73.9442 | 20.8522 | 12.071 | 14.6393 | 0.31091 | 1212.2108 | 0.0089965 | 0.2472 | 356.4876 | 1.2812 | 203.4433 | 133.8147 | 10.5725 | 11.2072 | 0.28618 | 1285.4875 | 0.0015891 | 0.14582 | 527.7759 | 2.3318 | 94.3177 | 46.5444 | 13.3407 | 15.8337 | 0.3236 | 1148.1979 | 0.0043375 | 0.21415 | 337.8606 | 1.9633 | 5.9542 | 1406.752 | 70.8287 | 5.7042 | 800.3741 | 26.1493 | 0.19591 | 4.815 | Vacuum | 757.8727 | 627.4302 | 1.4985 | 2.7682 | -1.2697 | 2.1333 | 2.7513 | 2.157 | 67.9951 | 8.4145 | 579.8561 | 0.95802 | {"time_points_min": [0.0, 130.22356580918347, 156.37289940271245, 258.21365968117965, 329.0423533033588, 571.2746467241197], "temperature_C": [25.0, 800.3741179928819, 800.3741179928819, 1406.7519973419082, 1406.7519973419082, 25.0], "segment_names": ["Initial", "Heating_to_intermediate", "Intermediate_hold", "Heating_to_peak", "Peak_hold", "Cooling"]} | 0 | 1 | 0 | 1
SAMPLE_000399 | 2025-10-15T22:47:07.590526 | 76.1771 | 132.133 | 562.543 | 15.3152 | 32.3513 | 0.4929 | 1.25 | 64.9842 | 22.703 | 13.0217 | 13.3267 | 0.27751 | 1220.0674 | 0.0081792 | 0.20599 | 380.5786 | 2.7048 | 183.5095 | 125.3649 | 9.7502 | 12.2582 | 0.32442 | 1288.3535 | 0.0044786 | 0.19119 | 469.9528 | 1.6082 | 74.304 | 55.4896 | 12.2311 | 12.9539 | 0.32648 | 1013.5447 | 0.0061402 | 0.1725 | 388.8397 | 2.5876 | 2.1189 | 1334.1433 | 109.406 | 2.2804 | 997.2086 | 1.7286 | 0.15799 | 1.6734 | Vacuum | 762.7706 | 610.2095 | 3.2715 | 2.4809 | 0.79065 | 2.8762 | 2.8239 | 2.4697 | 36.731 | 2.1124 | 1325.8027 | 1.0762 | {"time_points_min": [0.0, 458.8178709489977, 460.54648777095434, 619.5572462413239, 728.963237556351, 1303.0415089787898], "temperature_C": [25.0, 997.2086363009525, 997.2086363009525, 1334.1432729791359, 1334.1432729791359, 25.0], "segment_names": ["Initial", "Heating_to_intermediate", "Intermediate_hold", "Heating_to_peak", "Peak_hold", "Cooling"]} | 0 | 0 | 0 | 1
SAMPLE_000400 | 2025-10-15T22:47:07.590526 | 121.2863 | 60.1201 | 750.1083 | 36.7088 | 32.7308 | 0.62605 | 1.1792 | 70.183 | 33.077 | 11.0636 | 13.3087 | 0.31821 | 1189.7814 | 0.0040595 | 0.22419 | 346.4102 | 2.5842 | 214.264 | 126.254 | 10.5889 | 11.2542 | 0.29231 | 1229.0701 | 0.004133 | 0.13145 | 455.1105 | 1.3231 | 84.8412 | 43.7777 | 11.937 | 15.964 | 0.33089 | 1062.1541 | 0.0028346 | 0.15455 | 307.9599 | 2.5629 | 3.9193 | 1433.6261 | 268.4303 | 1.5173 | 914.922 | 32.8122 | 0.059672 | 0.91551 | Nitrogen | 966.4253 | 819.5478 | 0.47473 | 1.3481 | -0.87336 | 0.91141 | 3.0529 | 2.5255 | 20.434 | 0.89163 | 1611.8523 | 0.38714 | {"time_points_min": [0.0, 227.05882205601907, 259.870979481108, 392.21557146233135, 660.6458362850985, 1588.9974986751954], "temperature_C": [25.0, 914.9219559322081, 914.9219559322081, 1433.6261273293583, 1433.6261273293583, 25.0], "segment_names": ["Initial", "Heating_to_intermediate", "Intermediate_hold", "Heating_to_peak", "Peak_hold", "Cooling"]} | 0 | 0 | 0 | 1
SAMPLE_000401 | 2025-10-15T22:47:07.590526 | 86.0879 | 117.5903 | 336.0255 | 43.4469 | 50.0391 | 0.53421 | 1.2539 | 65.9204 | 46.9694 | 11.2046 | 12.1284 | 0.28769 | 1222.7843 | 0.0014602 | 0.19852 | 310.6883 | 2.932 | 217.6054 | 156.9041 | 10.7425 | 11.0165 | 0.32659 | 1308.3727 | 0.0030473 | 0.12214 | 568.8427 | 2.0141 | 87.932 | 39.3845 | 11.5746 | 15.8397 | 0.31119 | 1033.1028 | 0.0029094 | 0.21724 | 390.2929 | 1.6008 | 6.0764 | 1442.2626 | 93.3698 | 2.7139 | 860.5324 | 84.4938 | 0.012198 | 1.5281 | Argon | 538.5848 | 429.5115 | 0.46211 | 0.83211 | -0.37 | 0.64711 | 3.301 | 2.4747 | 7.7342 | 1.1517 | 946.6616 | 0.44663 | {"time_points_min": [0.0, 137.5055223676999, 221.99930047206328, 317.7360113060685, 411.1058259542639, 933.3353331436622], "temperature_C": [25.0, 860.532362777929, 860.532362777929, 1442.2626004466506, 1442.2626004466506, 25.0], "segment_names": ["Initial", "Heating_to_intermediate", "Intermediate_hold", "Heating_to_peak", "Peak_hold", "Cooling"]} | 0 | 0 | 0 | 0
SAMPLE_000402 | 2025-10-15T22:47:07.590526 | 126.3246 | 140.137 | 866.7591 | 45.4371 | 20.7673 | 0.47837 | 1.218 | 67.0185 | 38.5165 | 11.9897 | 12.3138 | 0.26703 | 1106.8764 | 0.0086826 | 0.21648 | 356.0023 | 1.7338 | 185.5021 | 135.0962 | 9.5923 | 11.4386 | 0.3044 | 1229.748 | 0.0042289 | 0.1767 | 556.7915 | 1.8171 | 71.3932 | 64.0652 | 12.3509 | 15.8191 | 0.28908 | 1081.2983 | 0.0033855 | 0.14722 | 352.7788 | 2.8774 | 8.8907 | 1371.2041 | 196.9111 | 7.4641 | 820.6977 | 21.0982 | 0.10856 | 0.41517 | Air | 1136.3068 | 932.9636 | 2.3974 | 2.7586 | -0.36115 | 2.578 | 2.7679 | 2.5983 | 19.076 | 0.45706 | 555.9463 | 0.83954 | {"time_points_min": [0.0, 89.49810622516576, 110.5962853313695, 172.51588711005752, 369.4269774673938, 549.7849997377009], "temperature_C": [25.0, 820.6976617728895, 820.6976617728895, 1371.2040851072036, 1371.2040851072036, 25.0], "segment_names": ["Initial", "Heating_to_intermediate", "Intermediate_hold", "Heating_to_peak", "Peak_hold", "Cooling"]} | 0 | 0 | 1 | 1
SAMPLE_000403 | 2025-10-15T22:47:07.590526 | 141.4825 | 139.3697 | 847.4069 | 38.0534 | 89.8145 | 0.48727 | 1.2013 | 76.4017 | 36.0775 | 12.2046 | 13.2562 | 0.25062 | 1111.5728 | 0.0047364 | 0.15181 | 366.1923 | 2.7997 | 201.3179 | 153.7064 | 9.503 | 12.2794 | 0.31486 | 1203.4916 | 0.0017511 | 0.13997 | 507.7821 | 1.4369 | 97.0506 | 65.4891 | 13.0121 | 12.8709 | 0.29281 | 1046.0568 | 0.0054113 | 0.12678 | 330.5517 | 2.7065 | 6.2116 | 1306.6172 | 224.069 | 7.5028 | 969.7884 | 74.7064 | 0.031966 | 1.7358 | Reducing (H2/N2) | 1171.5983 | 975.2748 | 2.7016 | 3.5091 | -0.80752 | 3.1054 | 2.635 | 2.0744 | 22.2689 | 2.3602 | 683.2763 | 1.2079 | {"time_points_min": [0.0, 152.0997956787646, 226.80619907502177, 281.03166289048175, 505.1006484714801, 675.9195475035033], "temperature_C": [25.0, 969.7883955219512, 969.7883955219512, 1306.6171777436143, 1306.6171777436143, 25.0], "segment_names": ["Initial", "Heating_to_intermediate", "Intermediate_hold", "Heating_to_peak", "Peak_hold", "Cooling"]} | 0 | 0 | 1 | 1
SAMPLE_000404 | 2025-10-15T22:47:07.590526 | 57.0596 | 129.6698 | 518.0454 | 46.4525 | 76.4291 | 0.45477 | 1.2559 | 47.0978 | 42.4539 | 12.5255 | 12.8072 | 0.28379 | 1198.3663 | 0.0099785 | 0.20197 | 445.1388 | 1.7459 | 187.1974 | 147.1265 | 11.4138 | 11.4804 | 0.29398 | 1268.8036 | 0.004176 | 0.12928 | 599.3467 | 2.3262 | 80.054 | 45.7175 | 11.3509 | 12.8179 | 0.32034 | 1173.159 | 0.0052054 | 0.15185 | 303.055 | 3.2987 | 7.0825 | 1486.7238 | 190.5033 | 1.6743 | 865.466 | 96.4629 | 0.078769 | 2.0527 | Nitrogen | 804.9579 | 640.927 | 1.1117 | -0.062888 | 1.1746 | 0.5873 | 3.9747 | 2.3384 | 11.1521 | 1.6453 | 1384.8496 | 0.2364 | {"time_points_min": [0.0, 118.66758734617972, 215.1305312995376, 302.84753167360856, 493.3508490961304, 1366.38812952469], "temperature_C": [25.0, 865.4660206837458, 865.4660206837458, 1486.7237701620697, 1486.7237701620697, 25.0], "segment_names": ["Initial", "Heating_to_intermediate", "Intermediate_hold", "Heating_to_peak", "Peak_hold", "Cooling"]} | 0 | 0 | 0 | 0
SAMPLE_000405 | 2025-10-15T22:47:07.590526 | 118.5205 | 75.4948 | 827.5476 | 45.5443 | 25.3025 | 0.64258 | 1.1509 | 50.3287 | 28.9175 | 12.0341 | 12.3279 | 0.26363 | 1198.1538 | 0.0046689 | 0.1844 | 416.9337 | 1.1539 | 181.7012 | 127.8214 | 10.0556 | 10.8664 | 0.32551 | 1241.0161 | 0.0012788 | 0.1955 | 596.9607 | 2.4067 | 98.6228 | 38.7518 | 12.8754 | 13.7169 | 0.28718 | 1021.8941 | 0.0054498 | 0.12463 | 390.437 | 2.9125 | 6.2325 | 1313.508 | 65.1723 | 1.219 | 816.3869 | 40.5075 | 0.17255 | 4.5116 | Air | 1033.9912 | 898.3944 | 1.9784 | 2.8198 | -0.84131 | 2.3991 | 3.6103 | 1.8424 | 18.1702 | 0.55556 | 1393.9726 | 0.19558 | {"time_points_min": [0.0, 126.97648738436656, 167.48401621063311, 247.24612579191648, 312.4183856887463, 1369.4525147291238], "temperature_C": [25.0, 816.3868894276834, 816.3868894276834, 1313.507963541548, 1313.507963541548, 25.0], "segment_names": ["Initial", "Heating_to_intermediate", "Intermediate_hold", "Heating_to_peak", "Peak_hold", "Cooling"]} | 0 | 0 | 0 | 1
SAMPLE_000406 | 2025-10-15T22:47:07.590526 | 94.5923 | 128.8009 | 594.5994 | 7.3228 | 76.861 | 0.55694 | 1.2979 | 64.8113 | 32.9247 | 13.0402 | 14.3577 | 0.28607 | 1231.1088 | 0.0060546 | 0.18982 | 384.3807 | 1.1591 | 198.487 | 146.7989 | 10.5383 | 11.299 | 0.31123 | 1311.914 | 0.0013715 | 0.13128 | 531.6095 | 1.6146 | 73.583 | 50.4075 | 13.1774 | 15.3989 | 0.28566 | 1120.5589 | 0.0072895 | 0.11359 | 282.0713 | 1.8788 | 4.5796 | 1364.9169 | 80.8209 | 6.2411 | 873.703 | 38.9281 | 0.17046 | 0.75979 | Reducing (H2/N2) | 881.0167 | 678.7831 | 2.5019 | 2.6391 | -0.1372 | 2.5705 | 3.0625 | 2.6975 | 81.1987 | 10.4962 | 636.4946 | 1.3628 | {"time_points_min": [0.0, 185.3245078830635, 224.25264615773946, 331.51510335977395, 412.33601193579375, 627.0297876599063], "temperature_C": [25.0, 873.7030327937904, 873.7030327937904, 1364.9169244271714, 1364.9169244271714, 25.0], "segment_names": ["Initial", "Heating_to_intermediate", "Intermediate_hold", "Heating_to_peak", "Peak_hold", "Cooling"]} | 0 | 1 | 1 | 1
SAMPLE_000407 | 2025-10-15T22:47:07.590526 | 98.6308 | 140.4978 | 416.2205 | 30.4542 | 64.9595 | 0.46422 | 1.2063 | 71.6473 | 37.8069 | 12.9409 | 14.617 | 0.28526 | 1159.4666 | 0.0095295 | 0.16877 | 444.5877 | 2.8424 | 215.546 | 157.841 | 10.3955 | 11.641 | 0.28063 | 1258.3959 | 0.0042629 | 0.18532 | 508.145 | 1.0409 | 85.1904 | 59.256 | 11.9968 | 15.8591 | 0.29794 | 1112.453 | 0.0058362 | 0.17832 | 349.6712 | 2.0824 | 1.7419 | 1419.7101 | 220.7235 | 5.76 | 857.8939 | 10.4111 | 0.099833 | 3.5594 | Reducing (H2/N2) | 617.1741 | 511.6342 | 2.5455 | 1.6013 | 0.94414 | 2.0734 | 3.0084 | 2.5302 | 13.6671 | 2.133 | 1292.6522 | 3.3067 | {"time_points_min": [0.0, 478.1546255361016, 488.56577198901323, 811.0978275736267, 1031.8213221859455, 1273.959685310087], "temperature_C": [25.0, 857.8939339727109, 857.8939339727109, 1419.7100877053726, 1419.7100877053726, 25.0], "segment_names": ["Initial", "Heating_to_intermediate", "Intermediate_hold", "Heating_to_peak", "Peak_hold", "Cooling"]} | 0 | 0 | 0 | 0
SAMPLE_000408 | 2025-10-15T22:47:07.590526 | 101.5397 | 54.2395 | 966.3687 | 41.3333 | 74.9483 | 0.49372 | 1.3006 | 56.6191 | 22.279 | 11.69 | 12.544 | 0.26098 | 1194.0553 | 0.0091952 | 0.1971 | 339.2189 | 2.8546 | 195.2618 | 145.4029 | 10.8962 | 11.1817 | 0.30665 | 1255.6032 | 0.0035753 | 0.16171 | 595.0093 | 2.0861 | 61.7846 | 43.4878 | 11.6365 | 13.9347 | 0.33136 | 1101.957 | 0.0011056 | 0.1554 | 295.7396 | 1.735 | 5.8199 | 1440.2193 | 179.8942 | 4.5718 | 970.8727 | 17.7478 | 0.019799 | 0.95396 | Reducing (H2/N2) | 1408.0972 | 1082.6503 | 0.79376 | 0.74031 | 0.053453 | 0.76703 | 3.4487 | 3.1604 | 23.3799 | 1.8133 | 760.1306 | 0.78555 | {"time_points_min": [0.0, 162.52429078940594, 180.27206642101677, 260.91741021601956, 440.8115938782929, 750.3666133838318], "temperature_C": [25.0, 970.8726867494629, 970.8726867494629, 1440.2193157284814, 1440.2193157284814, 25.0], "segment_names": ["Initial", "Heating_to_intermediate", "Intermediate_hold", "Heating_to_peak", "Peak_hold", "Cooling"]} | 0 | 0 | 0 | 1
SAMPLE_000409 | 2025-10-15T22:47:07.590526 | 100.4278 | 136.8626 | 528.5821 | 7.0654 | 91.8702 | 0.48764 | 1.2441 | 64.7606 | 35.6595 | 10.509 | 14.3535 | 0.32397 | 1247.647 | 0.0079769 | 0.23919 | 321.3124 | 1.0339 | 196.8125 | 128.7446 | 9.9787 | 12.1838 | 0.3076 | 1286.8594 | 0.0043362 | 0.15924 | 585.3548 | 1.0816 | 62.6228 | 39.9364 | 13.3254 | 13.8139 | 0.34705 | 1155.8172 | 0.0075435 | 0.12974 | 349.4804 | 2.3096 | 5.1931 | 1437.4876 | 80.4415 | 5.9416 | 1085.153 | 41.2718 | 0.15682 | 2.0433 | Nitrogen | 780.6791 | 627.5177 | 0.53029 | 3.3468 | -2.8165 | 1.9385 | 3.0391 | 3.1428 | 74.8126 | 13.0028 | 640.4577 | 1.1441 | {"time_points_min": [0.0, 204.1464905888619, 245.41827030800704, 313.26496819887814, 393.7064417003961, 631.4359425798988], "temperature_C": [25.0, 1085.1529687474344, 1085.1529687474344, 1437.4875985578262, 1437.4875985578262, 25.0], "segment_names": ["Initial", "Heating_to_intermediate", "Intermediate_hold", "Heating_to_peak", "Peak_hold", "Cooling"]} | 0 | 1 | 0 | 1
SAMPLE_000410 | 2025-10-15T22:47:07.590526 | 105.3863 | 64.5069 | 999.5556 | 25.4371 | 24.4875 | 0.59901 | 1.2595 | 42.6677 | 31.7051 | 11.3264 | 13.5682 | 0.34966 | 1138.0548 | 0.0033898 | 0.15052 | 385.7273 | 2.2275 | 210.7565 | 134.4858 | 10.3972 | 12.1451 | 0.32416 | 1273.6725 | 0.0024462 | 0.16971 | 490.6141 | 2.0486 | 76.8716 | 47.5312 | 11.3207 | 14.5488 | 0.32827 | 1019.31 | 0.0040682 | 0.17106 | 302.1581 | 3.1303 | 2.168 | 1322.2874 | 119.2437 | 5.464 | 1056.2314 | 51.2386 | 0.14857 | 4.3784 | Argon | 1321.7682 | 1049.4802 | 0.92927 | 0.92349 | 0.0057821 | 0.92638 | 4.9395 | 2.7417 | 39.2952 | 0.96267 | 1022.3863 | 2.5202 | {"time_points_min": [0.0, 475.6538473666838, 526.8924605535548, 649.610391487837, 768.8540877725567, 1006.2796544376091], "temperature_C": [25.0, 1056.2313765591807, 1056.2313765591807, 1322.2874203533474, 1322.2874203533474, 25.0], "segment_names": ["Initial", "Heating_to_intermediate", "Intermediate_hold", "Heating_to_peak", "Peak_hold", "Cooling"]} | 0 | 0 | 0 | 1
SAMPLE_000411 | 2025-10-15T22:47:07.590526 | 126.0304 | 52.2908 | 926.0511 | 30.7441 | 28.9156 | 0.49013 | 1.3244 | 79.8115 | 44.2365 | 10.87 | 13.15 | 0.27852 | 1212.9026 | 0.0095194 | 0.1561 | 330.664 | 1.437 | 189.0805 | 150.7508 | 10.4412 | 10.6785 | 0.30291 | 1285.805 | 0.0034401 | 0.15917 | 513.0904 | 2.4339 | 70.4538 | 64.6749 | 13.0414 | 14.1716 | 0.31058 | 1080.3414 | 0.0056576 | 0.18772 | 355.1241 | 1.8502 | 1.5842 | 1386.8263 | 194.5611 | 2.9385 | 962.8082 | 106.1029 | 0.15489 | 1.9738 | Air | 1305.516 | 985.7108 | 0.4288 | 2.6002 | -2.1714 | 1.5145 | 2.3691 | 2.6838 | 30.1213 | 0.94053 | 1647.9999 | 1.8549 | {"time_points_min": [0.0, 591.9614468775336, 698.0643803782275, 965.7123007259413, 1160.2734436334897, 1623.7117962511363], "temperature_C": [25.0, 962.8081661497124, 962.8081661497124, 1386.8263292903293, 1386.8263292903293, 25.0], "segment_names": ["Initial", "Heating_to_intermediate", "Intermediate_hold", "Heating_to_peak", "Peak_hold", "Cooling"]} | 0 | 0 | 0 | 1
SAMPLE_000412 | 2025-10-15T22:47:07.590526 | 147.4281 | 132.0292 | 803.48 | 21.8057 | 54.5745 | 0.58567 | 1.3242 | 41.5276 | 22.6003 | 11.8719 | 13.435 | 0.25547 | 1216.9757 | 0.0028657 | 0.18322 | 347.2743 | 1.3687 | 187.6309 | 155.6274 | 10.4985 | 11.1632 | 0.30831 | 1253.6536 | 0.0025025 | 0.12451 | 585.6599 | 1.0426 | 80.8366 | 66.5276 | 11.3795 | 13.8273 | 0.33407 | 1027.1168 | 0.0074212 | 0.19593 | 357.4587 | 3.4707 | 9.7562 | 1309.6179 | 91.8396 | 2.2234 | 868.7685 | 0.69225 | 0.10884 | 2.6829 | Reducing (H2/N2) | 1165.0887 | 879.8602 | 1.3734 | 0.88105 | 0.49235 | 1.1272 | 4.5182 | 2.3211 | 36.8473 | 2.5028 | 815.7746 | 0.2279 | {"time_points_min": [0.0, 86.48512381672677, 87.17737719027566, 132.36385215225852, 224.20343246119876, 801.9682349700765], "temperature_C": [25.0, 868.7684610926972, 868.7684610926972, 1309.617947782129, 1309.617947782129, 25.0], "segment_names": ["Initial", "Heating_to_intermediate", "Intermediate_hold", "Heating_to_peak", "Peak_hold", "Cooling"]} | 0 | 0 | 0 | 1
SAMPLE_000413 | 2025-10-15T22:47:07.590526 | 58.5703 | 109.3938 | 667.4707 | 37.1707 | 25.0396 | 0.48333 | 1.3025 | 59.7028 | 34.723 | 12.1438 | 14.4238 | 0.31868 | 1236.7525 | 0.0033747 | 0.24486 | 368.4117 | 2.1755 | 193.7933 | 126.4534 | 10.775 | 10.9119 | 0.28431 | 1262.4427 | 0.0041586 | 0.1992 | 497.1624 | 1.764 | 89.2795 | 52.6445 | 12.1473 | 12.8664 | 0.3325 | 1160.0827 | 0.0026273 | 0.17502 | 369.8576 | 3.1924 | 8.2449 | 1438.0825 | 116.5448 | 4.5257 | 946.27 | 118.0532 | 0.13305 | 0.21097 | Reducing (H2/N2) | 950.4372 | 729.6811 | 1.3688 | 1.3723 | -0.0035298 | 1.3706 | 3.246 | 2.1706 | 17.9569 | 0.67364 | 726.7802 | 0.54891 | {"time_points_min": [0.0, 111.7386756995972, 229.7918447212533, 289.4426308011688, 405.98738622487, 718.223942564543], "temperature_C": [25.0, 946.27001120985, 946.27001120985, 1438.08253732446, 1438.08253732446, 25.0], "segment_names": ["Initial", "Heating_to_intermediate", "Intermediate_hold", "Heating_to_peak", "Peak_hold", "Cooling"]} | 0 | 0 | 0 | 1
SAMPLE_000414 | 2025-10-15T22:47:07.590526 | 60.7772 | 104.5263 | 592.802 | 6.7535 | 84.6495 | 0.46004 | 1.1902 | 66.9276 | 46.4425 | 12.864 | 14.4175 | 0.29519 | 1196.4944 | 0.0098894 | 0.23834 | 399.6912 | 2.8993 | 218.2443 | 132.8743 | 10.6496 | 10.9587 | 0.29251 | 1271.2752 | 0.003685 | 0.14609 | 590.3086 | 2.0938 | 71.7466 | 55.6657 | 12.4864 | 14.164 | 0.31772 | 1039.8923 | 0.0035153 | 0.15804 | 354.0999 | 3.0374 | 5.2672 | 1445.8802 | 235.7877 | 6.5864 | 976.5005 | 11.7264 | 0.012779 | 3.9552 | Air | 814.3688 | 684.2051 | 2.2144 | 1.8368 | 0.37759 | 2.0256 | 3.2609 | 3.0419 | 87.7771 | 12.5342 | 741.5478 | 1.2505 | {"time_points_min": [0.0, 180.6475458166103, 192.37396700362555, 281.4882426712136, 517.275936936141, 733.0056867643365], "temperature_C": [25.0, 976.500520542902, 976.500520542902, 1445.880158678662, 1445.880158678662, 25.0], "segment_names": ["Initial", "Heating_to_intermediate", "Intermediate_hold", "Heating_to_peak", "Peak_hold", "Cooling"]} | 0 | 1 | 1 | 1
SAMPLE_000415 | 2025-10-15T22:47:07.590526 | 125.8976 | 111.1373 | 560.2902 | 33.5383 | 84.1887 | 0.46301 | 1.2327 | 57.7593 | 49.3847 | 12.2373 | 14.4503 | 0.27069 | 1113.992 | 0.0051265 | 0.2196 | 387.258 | 2.9113 | 195.2133 | 130.9411 | 10.043 | 10.7664 | 0.28499 | 1305.6491 | 0.0049083 | 0.13861 | 534.8166 | 2.2695 | 55.9027 | 30.9892 | 12.9977 | 15.848 | 0.34072 | 1161.3544 | 0.0076438 | 0.12798 | 298.6608 | 2.3911 | 8.6136 | 1341.6926 | 253.777 | 4.9978 | 831.0497 | 45.1011 | 0.067842 | 0.6242 | Air | 835.7688 | 678.0172 | 2.1943 | 2.9547 | -0.7604 | 2.5745 | 3.3798 | 3.492 | 16.706 | 2.5102 | 723.1008 | 0.58021 | {"time_points_min": [0.0, 93.57835884371173, 138.67947355299034, 197.96258115548795, 451.73960185258625, 715.1962297844274], "temperature_C": [25.0, 831.049670580276, 831.049670580276, 1341.6926220534447, 1341.6926220534447, 25.0], "segment_names": ["Initial", "Heating_to_intermediate", "Intermediate_hold", "Heating_to_peak", "Peak_hold", "Cooling"]} | 0 | 0 | 0 | 0
SAMPLE_000416 | 2025-10-15T22:47:07.590526 | 74.5061 | 115.3207 | 372.9227 | 39.9722 | 95.7523 | 0.45886 | 1.3153 | 73.791 | 48.5753 | 12.364 | 14.9343 | 0.30189 | 1135.1162 | 0.0019007 | 0.21621 | 396.8993 | 2.0636 | 212.4924 | 121.7871 | 11.4259 | 11.5505 | 0.28915 | 1253.9331 | 0.0028267 | 0.1738 | 505.9632 | 1.2409 | 64.6827 | 54.8757 | 12.4149 | 14.9208 | 0.28855 | 1136.216 | 0.0024628 | 0.13179 | 331.8828 | 1.579 | 2.7163 | 1302.948 | 78.9061 | 3.2013 | 843.7948 | 108.8713 | 0.051306 | 0.54787 | Air | 669.0029 | 508.6472 | 0.93813 | 0.98905 | -0.050913 | 0.96359 | 2.8797 | 3.2852 | 9.3296 | 2.3955 | 1074.4531 | 1.1785 | {"time_points_min": [0.0, 301.4344100569986, 410.30574393182235, 579.3402813550357, 658.2463594535512, 1057.4402177708816], "temperature_C": [25.0, 843.7947560190538, 843.7947560190538, 1302.9480185880568, 1302.9480185880568, 25.0], "segment_names": ["Initial", "Heating_to_intermediate", "Intermediate_hold", "Heating_to_peak", "Peak_hold", "Cooling"]} | 0 | 0 | 0 | 0
SAMPLE_000417 | 2025-10-15T22:47:07.590526 | 109.7473 | 79.7789 | 796.3814 | 48.6193 | 49.3704 | 0.5181 | 1.1821 | 76.9105 | 48.1837 | 12.9012 | 12.4097 | 0.30919 | 1176.909 | 0.0061389 | 0.19797 | 382.1129 | 2.3521 | 182.3529 | 153.6778 | 10.3294 | 12.0797 | 0.30252 | 1234.6491 | 0.0039786 | 0.18809 | 473.6264 | 2.1251 | 56.8686 | 65.6002 | 13.8072 | 14.5055 | 0.31219 | 1096.1293 | 0.0047315 | 0.16728 | 317.4148 | 3.1019 | 4.7517 | 1463.729 | 70.2189 | 6.9322 | 1016.3559 | 5.6384 | 0.11995 | 1.0421 | Reducing (H2/N2) | 1057.2481 | 894.3711 | 2.5718 | 3.4778 | -0.90594 | 3.0248 | 2.371 | 3.2066 | 16.3799 | 1.0154 | 595.0523 | 1.4589 | {"time_points_min": [0.0, 208.63362567303906, 214.27201589106085, 308.4229211430921, 378.6418254504996, 586.184649584681], "temperature_C": [25.0, 1016.3559236016418, 1016.3559236016418, 1463.7289553119358, 1463.7289553119358, 25.0], "segment_names": ["Initial", "Heating_to_intermediate", "Intermediate_hold", "Heating_to_peak", "Peak_hold", "Cooling"]} | 0 | 0 | 1 | 1
SAMPLE_000418 | 2025-10-15T22:47:07.590526 | 95.7244 | 123.6243 | 633.2678 | 34.7408 | 27.2343 | 0.46682 | 1.1879 | 57.3961 | 33.1516 | 10.5216 | 12.5332 | 0.32374 | 1152.8239 | 0.0045773 | 0.21638 | 310.1175 | 2.9448 | 207.6239 | 157.4928 | 11.4011 | 10.5042 | 0.28056 | 1239.4793 | 0.0014561 | 0.15446 | 453.7913 | 1.4649 | 93.7241 | 49.4779 | 12.6634 | 13.3866 | 0.33128 | 1148.9166 | 0.0012581 | 0.19644 | 336.2267 | 1.9163 | 3.8179 | 1362.8093 | 94.2959 | 5.8489 | 1015.8611 | 29.323 | 0.15238 | 4.7861 | Vacuum | 825.8485 | 695.2428 | -0.87953 | 1.2623 | -2.1418 | 1.0709 | 3.6174 | 2.2153 | 18.2284 | 0.78393 | 713.5714 | 1.532 | {"time_points_min": [0.0, 259.52916725320216, 288.85215799427533, 379.7258073021165, 474.0217440148061, 702.749063193239], "temperature_C": [25.0, 1015.861126124374, 1015.861126124374, 1362.8092839795984, 1362.8092839795984, 25.0], "segment_names": ["Initial", "Heating_to_intermediate", "Intermediate_hold", "Heating_to_peak", "Peak_hold", "Cooling"]} | 0 | 0 | 0 | 1
SAMPLE_000419 | 2025-10-15T22:47:07.590526 | 86.4504 | 79.9443 | 361.6276 | 13.7192 | 22.2557 | 0.58886 | 1.2372 | 48.4429 | 22.1643 | 11.3167 | 13.2206 | 0.28429 | 1200.9975 | 0.008667 | 0.19179 | 439.14 | 1.236 | 184.6911 | 137.9384 | 10.9038 | 11.3449 | 0.29925 | 1276.4894 | 0.0031258 | 0.17116 | 563.4992 | 1.6801 | 77.5306 | 38.3765 | 11.062 | 15.371 | 0.32042 | 1013.368 | 0.0054682 | 0.11767 | 397.5921 | 2.8168 | 1.5599 | 1499.7771 | 266.6636 | 3.4541 | 936.5786 | 9.8521 | 0.17573 | 4.6971 | Air | 491.9027 | 397.6025 | 0.41282 | 0.15811 | 0.25471 | 0.28546 | 3.8126 | 2.3822 | 26.3592 | 1.6222 | 1672.1839 | 2.2143 | {"time_points_min": [0.0, 584.3879426278853, 594.2400566462658, 955.2910394183241, 1221.9546428375877, 1648.9192943721696], "temperature_C": [25.0, 936.5786480536703, 936.5786480536703, 1499.7770694204444, 1499.7770694204444, 25.0], "segment_names": ["Initial", "Heating_to_intermediate", "Intermediate_hold", "Heating_to_peak", "Peak_hold", "Cooling"]} | 0 | 0 | 0 | 1
SAMPLE_000420 | 2025-10-15T22:47:07.590526 | 62.4296 | 77.9748 | 336.897 | 13.6467 | 45.9681 | 0.52884 | 1.245 | 77.3913 | 45.0149 | 12.3974 | 12.4828 | 0.32157 | 1172.7521 | 0.0043319 | 0.19842 | 322.4797 | 2.6593 | 182.9728 | 140.3191 | 11.3051 | 11.8781 | 0.28165 | 1297.8141 | 0.0018986 | 0.19502 | 547.4707 | 2.2316 | 61.6698 | 60.25 | 13.2699 | 13.2739 | 0.30845 | 1140.28 | 0.0077777 | 0.15127 | 361.0382 | 1.7238 | 8.2642 | 1385.1478 | 282.4809 | 7.4793 | 933.464 | 113.2421 | 0.071731 | 4.433 | Argon | 493.6532 | 396.5118 | 1.0923 | 1.9648 | -0.87248 | 1.5285 | 2.3643 | 2.967 | 24.687 | 3.3684 | 748.5287 | 0.90502 | {"time_points_min": [0.0, 109.92764697109264, 223.16971659078195, 277.8252003452477, 560.3061137472454, 742.1610410120176], "temperature_C": [25.0, 933.4640008107203, 933.4640008107203, 1385.147820176783, 1385.147820176783, 25.0], "segment_names": ["Initial", "Heating_to_intermediate", "Intermediate_hold", "Heating_to_peak", "Peak_hold", "Cooling"]} | 0 | 0 | 1 | 1
SAMPLE_000421 | 2025-10-15T22:47:07.590526 | 73.4171 | 57.2318 | 427.2506 | 16.4958 | 92.257 | 0.54602 | 1.3459 | 79.003 | 28.4589 | 11.695 | 13.2727 | 0.29846 | 1177.9984 | 0.0037298 | 0.23507 | 443.9772 | 1.7597 | 206.1692 | 129.3925 | 11.201 | 11.1961 | 0.29886 | 1273.4179 | 0.0031706 | 0.15071 | 455.483 | 2.0678 | 59.3958 | 38.5556 | 12.9032 | 14.7778 | 0.3474 | 1131.2266 | 0.0025111 | 0.19976 | 376.79 | 2.8528 | 5.9768 | 1318.4 | 98.9239 | 3.7477 | 898.3786 | 109.1588 | 0.13361 | 0.22432 | Air | 721.4181 | 536.0033 | 0.49394 | 1.7021 | -1.2082 | 1.098 | 2.6096 | 3.4711 | 25.9006 | 5.5928 | 780.461 | 0.62704 | {"time_points_min": [0.0, 146.12837944100883, 255.28716470862597, 325.56258047509897, 424.48644082453444, 769.6073656441431], "temperature_C": [25.0, 898.3786079190652, 898.3786079190652, 1318.3999961520967, 1318.3999961520967, 25.0], "segment_names": ["Initial", "Heating_to_intermediate", "Intermediate_hold", "Heating_to_peak", "Peak_hold", "Cooling"]} | 0 | 0 | 0 | 1
SAMPLE_000422 | 2025-10-15T22:47:07.590526 | 133.2454 | 123.9471 | 514.478 | 13.8735 | 88.927 | 0.58382 | 1.2577 | 49.3817 | 21.6603 | 10.9901 | 12.192 | 0.2557 | 1178.9086 | 0.0021405 | 0.16044 | 419.4344 | 2.9282 | 201.2566 | 121.5192 | 11.2466 | 11.4258 | 0.29057 | 1309.4119 | 0.0043221 | 0.12366 | 567.376 | 1.3051 | 70.935 | 42.1127 | 11.8093 | 15.9655 | 0.28242 | 1077.6678 | 0.0043284 | 0.16698 | 312.699 | 2.6298 | 4.1842 | 1409.3973 | 103.0004 | 1.2334 | 832.1722 | 41.5542 | 0.09446 | 2.5601 | Vacuum | 776.3543 | 617.2785 | -0.25649 | 0.56269 | -0.81918 | 0.40959 | 4.0755 | 2.8372 | 37.0834 | 6.4098 | 1624.1237 | 0.29476 | {"time_points_min": [0.0, 192.90873774975464, 234.4629353215911, 372.41585471734345, 475.4162888894091, 1597.8790030168211], "temperature_C": [25.0, 832.1722394245635, 832.1722394245635, 1409.3973469169655, 1409.3973469169655, 25.0], "segment_names": ["Initial", "Heating_to_intermediate", "Intermediate_hold", "Heating_to_peak", "Peak_hold", "Cooling"]} | 0 | 0 | 0 | 1
SAMPLE_000423 | 2025-10-15T22:47:07.590526 | 74.9347 | 94.0748 | 303.429 | 7.1785 | 47.2183 | 0.47069 | 1.2415 | 60.6112 | 48.2166 | 11.9871 | 13.8035 | 0.30194 | 1188.9075 | 0.004219 | 0.23414 | 388.4366 | 1.1577 | 218.3356 | 134.4524 | 11.114 | 11.0529 | 0.28082 | 1220.8002 | 0.0048815 | 0.19733 | 533.3332 | 1.7683 | 75.0765 | 40.2003 | 11.2689 | 13.9956 | 0.33736 | 1017.6475 | 0.0016378 | 0.10678 | 294.4607 | 1.6961 | 6.5536 | 1441.4006 | 113.4824 | 5.207 | 990.9688 | 65.072 | 0.083331 | 3.6381 | Reducing (H2/N2) | 444.2548 | 357.8258 | 0.87314 | 0.15487 | 0.71827 | 0.51401 | 3.6022 | 2.9082 | 42.2694 | 6.5778 | 675.3159 | 0.79452 | {"time_points_min": [0.0, 147.3952086920717, 212.4672078724685, 281.19767594313487, 394.6801217234658, 666.6999788388748], "temperature_C": [25.0, 990.968806909378, 990.968806909378, 1441.4006006540812, 1441.4006006540812, 25.0], "segment_names": ["Initial", "Heating_to_intermediate", "Intermediate_hold", "Heating_to_peak", "Peak_hold", "Cooling"]} | 0 | 1 | 0 | 1
SAMPLE_000424 | 2025-10-15T22:47:07.590526 | 112.4419 | 103.0787 | 962.3882 | 30.8197 | 61.0527 | 0.59353 | 1.2363 | 77.8182 | 28.9911 | 11.9567 | 14.7785 | 0.31745 | 1244.7417 | 0.0017676 | 0.17228 | 431.4771 | 1.3351 | 204.7405 | 141.2788 | 9.8855 | 10.5739 | 0.32018 | 1312.8568 | 0.0015051 | 0.13207 | 453.4322 | 2.166 | 78.4234 | 34.0867 | 12.2444 | 14.1691 | 0.34269 | 1028.8726 | 0.0021656 | 0.10467 | 280.5914 | 1.5586 | 1.8523 | 1344.8661 | 267.7692 | 2.4538 | 981.7371 | 102.722 | 0.049067 | 1.4144 | Reducing (H2/N2) | 1303.3616 | 1054.2606 | 2.0712 | 2.3589 | -0.2877 | 2.2151 | 2.631 | 2.6107 | 31.2264 | 1.981 | 1644.6081 | 1.3247 | {"time_points_min": [0.0, 516.5054052604104, 619.2273592250276, 815.2667150401187, 1083.0359354681802, 1620.923301230133], "temperature_C": [25.0, 981.737055580576, 981.737055580576, 1344.8661035057967, 1344.8661035057967, 25.0], "segment_names": ["Initial", "Heating_to_intermediate", "Intermediate_hold", "Heating_to_peak", "Peak_hold", "Cooling"]} | 0 | 0 | 0 | 1
SAMPLE_000425 | 2025-10-15T22:47:07.590526 | 111.9164 | 125.8862 | 854.2035 | 9.9382 | 75.5442 | 0.49452 | 1.1502 | 52.2901 | 22.9241 | 13.0343 | 12.7206 | 0.34551 | 1136.1746 | 0.0093065 | 0.23963 | 430.5444 | 2.2381 | 182.3895 | 123.3285 | 10.2566 | 11.8262 | 0.31047 | 1264.6721 | 0.0022804 | 0.19335 | 486.2455 | 1.1833 | 81.1934 | 50.8545 | 12.326 | 13.8409 | 0.31544 | 1011.0415 | 0.0073552 | 0.13678 | 387.9362 | 3.2084 | 1.3035 | 1476.1787 | 131.3525 | 6.1906 | 1030.4473 | 40.1422 | 0.18286 | 2.1225 | Air | 1080.8567 | 939.6859 | 2.7776 | 2.0694 | 0.70822 | 2.4235 | 3.488 | 2.2464 | 85.9518 | 7.6014 | 1542.4622 | 4.7493 | {"time_points_min": [0.0, 771.3699601396936, 811.512181376469, 1153.4732184229351, 1284.8256711007143, 1519.243981486189], "temperature_C": [25.0, 1030.4473117820844, 1030.4473117820844, 1476.1787029427117, 1476.1787029427117, 25.0], "segment_names": ["Initial", "Heating_to_intermediate", "Intermediate_hold", "Heating_to_peak", "Peak_hold", "Cooling"]} | 0 | 1 | 1 | 1
SAMPLE_000426 | 2025-10-15T22:47:07.590526 | 56.6217 | 66.9279 | 976.0137 | 21.2761 | 23.5281 | 0.50595 | 1.2445 | 71.3942 | 24.4173 | 12.9383 | 14.8152 | 0.33714 | 1233.6195 | 0.0092666 | 0.23251 | 317.4479 | 2.998 | 198.2086 | 153.7343 | 11.3269 | 12.2921 | 0.29192 | 1203.0896 | 0.0035652 | 0.13384 | 548.0282 | 1.9148 | 68.1196 | 53.3304 | 13.9599 | 13.1064 | 0.28087 | 1148.7397 | 0.0046916 | 0.10199 | 343.0256 | 1.934 | 6.1226 | 1320.3387 | 71.0497 | 1.4917 | 916.6277 | 7.3225 | 0.027857 | 4.8824 | Air | 1270.3675 | 1020.8179 | 1.6115 | 2.633 | -1.0215 | 2.1222 | 2.7763 | 2.9097 | 45.8738 | 1.1058 | 1179.1528 | 0.24363 | {"time_points_min": [0.0, 145.62806446546472, 152.95060856641695, 218.8880529703684, 289.9377425951332, 1158.310053347894], "temperature_C": [25.0, 916.6276879145703, 916.6276879145703, 1320.338684944494, 1320.338684944494, 25.0], "segment_names": ["Initial", "Heating_to_intermediate", "Intermediate_hold", "Heating_to_peak", "Peak_hold", "Cooling"]} | 0 | 0 | 0 | 1
SAMPLE_000427 | 2025-10-15T22:47:07.590526 | 138.409 | 86.8082 | 318.4122 | 46.716 | 42.4537 | 0.49635 | 1.2812 | 65.2261 | 44.3119 | 11.0331 | 12.7063 | 0.2976 | 1175.9969 | 0.0013173 | 0.20029 | 368.5928 | 1.8565 | 207.8572 | 125.8446 | 10.5341 | 10.9379 | 0.31997 | 1281.4144 | 0.0039677 | 0.15739 | 555.9432 | 1.6707 | 50.2647 | 68.6489 | 12.2342 | 12.5206 | 0.3045 | 1182.894 | 0.006889 | 0.21507 | 391.0685 | 3.1095 | 4.3159 | 1336.5219 | 139.3916 | 3.037 | 936.1035 | 62.4581 | 0.17595 | 4.7489 | Air | 522.1915 | 407.5818 | 0.49899 | 1.7001 | -1.2011 | 1.0996 | 3.1867 | 4.1353 | 6.8159 | 0.90876 | 951.6081 | 0.70367 | {"time_points_min": [0.0, 211.10413878292437, 273.562199325322, 366.33976901125743, 505.7314168111532, 937.5836323105402], "temperature_C": [25.0, 936.1035424713857, 936.1035424713857, 1336.5218994495153, 1336.5218994495153, 25.0], "segment_names": ["Initial", "Heating_to_intermediate", "Intermediate_hold", "Heating_to_peak", "Peak_hold", "Cooling"]} | 0 | 0 | 0 | 0
SAMPLE_000428 | 2025-10-15T22:47:07.590526 | 118.6488 | 112.6434 | 632.0455 | 35.4052 | 29.432 | 0.54122 | 1.3316 | 45.0625 | 32.5226 | 10.8329 | 14.4869 | 0.25599 | 1206.6892 | 0.005714 | 0.19198 | 372.2987 | 2.348 | 212.9038 | 158.4583 | 11.2268 | 10.9551 | 0.30803 | 1247.287 | 0.0019747 | 0.13638 | 496.8219 | 1.4205 | 76.6762 | 35.309 | 12.4096 | 12.7904 | 0.30584 | 1018.4813 | 0.0017697 | 0.1679 | 390.7265 | 2.4135 | 1.2561 | 1322.9201 | 204.5083 | 5.762 | 901.1268 | 20.1765 | 0.12976 | 1.1001 | Air | 927.9757 | 696.8828 | -0.39393 | 1.1827 | -1.5767 | 0.78834 | 4.7246 | 2.7767 | 17.8518 | 0.83129 | 1507.5063 | 4.5873 | {"time_points_min": [0.0, 697.5173595100981, 717.693821275079, 1053.4992973424974, 1258.0075653574745, 1483.2641068937853], "temperature_C": [25.0, 901.1267802292069, 901.1267802292069, 1322.9201112753626, 1322.9201112753626, 25.0], "segment_names": ["Initial", "Heating_to_intermediate", "Intermediate_hold", "Heating_to_peak", "Peak_hold", "Cooling"]} | 0 | 0 | 0 | 1
SAMPLE_000429 | 2025-10-15T22:47:07.590526 | 146.9688 | 135.179 | 619.7844 | 34.8067 | 56.3455 | 0.47018 | 1.3234 | 64.7287 | 47.4011 | 10.8737 | 12.2365 | 0.26975 | 1104.9261 | 0.0085456 | 0.21187 | 334.4629 | 1.6691 | 201.0168 | 150.8653 | 10.0921 | 11.908 | 0.3205 | 1250.3999 | 0.004009 | 0.18104 | 513.7908 | 2.0895 | 91.1637 | 63.3037 | 11.4506 | 15.058 | 0.3267 | 1036.6121 | 0.00343 | 0.11947 | 319.0418 | 2.217 | 7.3954 | 1495.8269 | 209.6046 | 3.363 | 891.2646 | 49.9135 | 0.086729 | 4.5859 | Reducing (H2/N2) | 940.879 | 710.9367 | 0.78162 | 1.3586 | -0.57695 | 1.0701 | 3.1055 | 2.205 | 17.8064 | 1.6188 | 906.5767 | 0.45473 | {"time_points_min": [0.0, 117.13491180977272, 167.04841935928812, 248.79636976268677, 458.4009797047712, 895.7623372281209], "temperature_C": [25.0, 891.2645624845657, 891.2645624845657, 1495.826869281828, 1495.826869281828, 25.0], "segment_names": ["Initial", "Heating_to_intermediate", "Intermediate_hold", "Heating_to_peak", "Peak_hold", "Cooling"]} | 0 | 0 | 0 | 1
SAMPLE_000430 | 2025-10-15T22:47:07.590526 | 78.8771 | 54.4962 | 875.6004 | 38.471 | 64.0003 | 0.5294 | 1.1978 | 79.7183 | 34.0165 | 12.9613 | 12.1085 | 0.2998 | 1206.8585 | 0.0011419 | 0.23409 | 300.1701 | 1.1075 | 213.2843 | 153.7649 | 10.3127 | 12.3428 | 0.31005 | 1252.8366 | 0.0019504 | 0.18093 | 539.1774 | 2.1034 | 78.9527 | 50.4945 | 13.5987 | 13.6479 | 0.29961 | 1192.9165 | 0.0039838 | 0.10936 | 292.8527 | 2.7287 | 8.4299 | 1473.9393 | 192.1654 | 6.9969 | 1086.4607 | 39.1843 | 0.023477 | 0.70794 | Reducing (H2/N2) | 1171.4894 | 978.0717 | 2.6485 | 3.2859 | -0.63739 | 2.9672 | 2.6755 | 2.7014 | 22.76 | 1.6636 | 616.8534 | 0.83001 | {"time_points_min": [0.0, 125.91642803330056, 165.1007708887371, 211.06565788012662, 403.2310120859389, 610.3147512067576], "temperature_C": [25.0, 1086.4606922441765, 1086.4606922441765, 1473.939288380198, 1473.939288380198, 25.0], "segment_names": ["Initial", "Heating_to_intermediate", "Intermediate_hold", "Heating_to_peak", "Peak_hold", "Cooling"]} | 0 | 0 | 1 | 1
SAMPLE_000431 | 2025-10-15T22:47:07.590526 | 97.2297 | 88.958 | 804.6377 | 19.8567 | 72.366 | 0.48627 | 1.3424 | 72.7693 | 39.1838 | 12.5474 | 13.0295 | 0.34252 | 1248.4732 | 0.0087524 | 0.20271 | 382.8295 | 2.5138 | 216.3026 | 159.1393 | 10.0975 | 10.8466 | 0.32483 | 1345.4554 | 0.0034775 | 0.18593 | 491.7201 | 1.9513 | 70.0043 | 66.8019 | 12.6695 | 14.5927 | 0.34497 | 1025.2733 | 0.0069963 | 0.15196 | 348.8394 | 2.4182 | 8.6897 | 1350.9927 | 62.6735 | 6.1257 | 904.2073 | 42.4062 | 0.19616 | 0.85393 | Vacuum | 1203.9579 | 896.8603 | 2.4499 | 2.572 | -0.12216 | 2.511 | 2.9724 | 3.0898 | 40.5223 | 3.6444 | 481.0972 | 0.70494 | {"time_points_min": [0.0, 101.1784778456754, 143.58472738886616, 195.00044115981294, 257.6739607338737, 474.13907535160183], "temperature_C": [25.0, 904.2072537361012, 904.2072537361012, 1350.9926716031848, 1350.9926716031848, 25.0], "segment_names": ["Initial", "Heating_to_intermediate", "Intermediate_hold", "Heating_to_peak", "Peak_hold", "Cooling"]} | 0 | 0 | 1 | 1
SAMPLE_000432 | 2025-10-15T22:47:07.590526 | 101.9971 | 72.0846 | 933.9645 | 13.3457 | 99.5095 | 0.48209 | 1.2747 | 56.1098 | 40.2816 | 11.193 | 13.2306 | 0.29539 | 1212.5407 | 0.0085224 | 0.21904 | 335.7159 | 1.3772 | 180.8428 | 145.8117 | 10.6674 | 11.4038 | 0.28546 | 1252.2813 | 0.0021647 | 0.18279 | 565.805 | 2.3796 | 72.4517 | 36.4128 | 12.6821 | 13.9197 | 0.28149 | 1135.1129 | 0.0062565 | 0.20845 | 291.6568 | 1.6466 | 4.9375 | 1451.1509 | 299.6461 | 3.3465 | 974.5755 | 71.2806 | 0.0054183 | 3.6234 | Vacuum | 1334.4306 | 1046.8197 | 0.52562 | 2.0147 | -1.4891 | 1.2702 | 3.223 | 2.496 | 69.9826 | 7.4563 | 1098.4665 | 0.67777 | {"time_points_min": [0.0, 192.31945231440181, 263.6000801761536, 360.12185162264973, 659.7679498750281, 1085.9326749224501], "temperature_C": [25.0, 974.5755370408574, 974.5755370408574, 1451.150900866277, 1451.150900866277, 25.0], "segment_names": ["Initial", "Heating_to_intermediate", "Intermediate_hold", "Heating_to_peak", "Peak_hold", "Cooling"]} | 0 | 0 | 0 | 1
SAMPLE_000433 | 2025-10-15T22:47:07.590526 | 68.2129 | 75.5318 | 553.6336 | 15.8837 | 63.6075 | 0.47331 | 1.3378 | 40.788 | 30.6108 | 11.7121 | 14.2545 | 0.28269 | 1171.7246 | 0.002204 | 0.22581 | 349.0625 | 2.4559 | 183.5767 | 129.9607 | 10.8481 | 10.8189 | 0.32032 | 1318.1094 | 0.0031361 | 0.13531 | 479.2 | 2.045 | 92.729 | 44.0059 | 13.2613 | 14.9071 | 0.32774 | 1101.369 | 0.0063691 | 0.21239 | 301.8166 | 1.7201 | 3.5108 | 1335.9032 | 246.5269 | 1.2956 | 920.5432 | 39.6351 | 0.025532 | 3.9416 | Argon | 847.0193 | 633.1248 | 0.86397 | 2.4131 | -1.5492 | 1.6386 | 4.5008 | 1.9797 | 34.8554 | 4.0046 | 1697.7947 | 0.36903 | {"time_points_min": [0.0, 255.0855856495583, 294.72065088875297, 413.0313335727872, 659.5582290602366, 1671.377508703147], "temperature_C": [25.0, 920.5432348203512, 920.5432348203512, 1335.903166722672, 1335.903166722672, 25.0], "segment_names": ["Initial", "Heating_to_intermediate", "Intermediate_hold", "Heating_to_peak", "Peak_hold", "Cooling"]} | 0 | 0 | 0 | 1
SAMPLE_000434 | 2025-10-15T22:47:07.590526 | 51.6734 | 134.7189 | 641.9085 | 27.5574 | 47.5248 | 0.46403 | 1.2662 | 60.0684 | 33.5884 | 11.2393 | 13.6799 | 0.33633 | 1187.9395 | 0.0098419 | 0.23498 | 424.9686 | 1.7008 | 215.8994 | 144.2573 | 11.4798 | 11.1345 | 0.29735 | 1277.7632 | 0.0033342 | 0.17334 | 560.365 | 1.9255 | 59.4054 | 68.1278 | 12.2509 | 13.4343 | 0.3034 | 1136.7986 | 0.0014937 | 0.17103 | 336.929 | 1.76 | 5.6965 | 1315.6087 | 155.3123 | 5.8301 | 821.6701 | 108.1372 | 0.17288 | 1.1957 | Reducing (H2/N2) | 907.8849 | 716.9907 | -0.24056 | 0.77107 | -1.0116 | 0.50582 | 3.5942 | 3.6343 | 23.2935 | 1.7246 | 720.0598 | 1.0235 | {"time_points_min": [0.0, 139.85374940246692, 247.99091009229255, 334.7007667910051, 490.01305194046046, 711.3829909175885], "temperature_C": [25.0, 821.6701434099192, 821.6701434099192, 1315.608663230528, 1315.608663230528, 25.0], "segment_names": ["Initial", "Heating_to_intermediate", "Intermediate_hold", "Heating_to_peak", "Peak_hold", "Cooling"]} | 0 | 0 | 0 | 1
SAMPLE_000435 | 2025-10-15T22:47:07.590526 | 82.5888 | 72.9258 | 745.4599 | 35.7773 | 59.8967 | 0.64736 | 1.2809 | 47.8721 | 31.8718 | 11.7921 | 12.3702 | 0.32369 | 1157.8638 | 0.0046331 | 0.24646 | 302.5443 | 1.028 | 199.188 | 125.5885 | 9.8689 | 12.0123 | 0.29163 | 1292.6627 | 0.00089345 | 0.18284 | 505.8865 | 1.3 | 64.3002 | 53.8975 | 11.8398 | 12.82 | 0.30422 | 1067.8149 | 0.0062065 | 0.1937 | 360.6217 | 3.3584 | 2.3366 | 1449.1324 | 88.002 | 1.1381 | 801.2352 | 118.3908 | 0.047138 | 4.1114 | Reducing (H2/N2) | 1077.4243 | 841.1339 | 1.9232 | 1.9709 | -0.047684 | 1.9471 | 4.1608 | 3.0978 | 20.8361 | 1.6742 | 2099.9063 | 0.48707 | {"time_points_min": [0.0, 332.20863680895343, 450.5994752218238, 727.8827444370223, 815.8847907165008, 2067.239939087002], "temperature_C": [25.0, 801.2352140677657, 801.2352140677657, 1449.1323906858681, 1449.1323906858681, 25.0], "segment_names": ["Initial", "Heating_to_intermediate", "Intermediate_hold", "Heating_to_peak", "Peak_hold", "Cooling"]} | 0 | 0 | 0 | 1
SAMPLE_000436 | 2025-10-15T22:47:07.590526 | 58.0365 | 122.7285 | 624.2246 | 12.6004 | 58.7998 | 0.48859 | 1.1917 | 68.3226 | 37.0001 | 13.2667 | 12.3668 | 0.3322 | 1184.8294 | 0.0087385 | 0.19062 | 360.3272 | 2.0846 | 214.9655 | 146.7452 | 10.2586 | 10.8375 | 0.31023 | 1270.0136 | 0.0013813 | 0.14536 | 593.1493 | 1.9347 | 83.3343 | 46.8628 | 12.077 | 13.4191 | 0.28537 | 1165.6852 | 0.0013646 | 0.11038 | 281.9589 | 2.4266 | 5.8856 | 1370.7307 | 233.7328 | 1.3119 | 923.9338 | 64.1423 | 0.080952 | 4.889 | Reducing (H2/N2) | 828.9474 | 695.6249 | 3.008 | 1.8184 | 1.1897 | 2.4132 | 3.1463 | 2.5796 | 49.5399 | 4.6665 | 1575.6018 | 0.2229 | {"time_points_min": [0.0, 152.73370948157387, 216.87599735948538, 292.78919863904946, 526.5220437067459, 1552.29804134087], "temperature_C": [25.0, 923.9338142955171, 923.9338142955171, 1370.7306858784377, 1370.7306858784377, 25.0], "segment_names": ["Initial", "Heating_to_intermediate", "Intermediate_hold", "Heating_to_peak", "Peak_hold", "Cooling"]} | 0 | 0 | 0 | 1
SAMPLE_000437 | 2025-10-15T22:47:07.590526 | 87.769 | 96.8063 | 572.7879 | 12.0771 | 28.4766 | 0.45437 | 1.2525 | 61.0839 | 45.4934 | 11.2448 | 13.2535 | 0.32134 | 1235.062 | 0.0053054 | 0.21407 | 355.3257 | 1.8602 | 197.6572 | 135.7915 | 11.3852 | 11.3819 | 0.30498 | 1329.5364 | 0.0024074 | 0.12772 | 548.3041 | 2.1101 | 55.5648 | 54.2999 | 11.7027 | 14.8895 | 0.29472 | 1087.599 | 0.0017625 | 0.12525 | 333.6169 | 2.0546 | 9.0403 | 1375.9873 | 251.9058 | 5.4827 | 1058.986 | 111.1421 | 0.064885 | 4.9408 | Air | 768.2335 | 613.3416 | -0.14035 | 0.31752 | -0.45787 | 0.22894 | 3.2358 | 3.5572 | 47.4277 | 2.3579 | 766.2228 | 0.60648 | {"time_points_min": [0.0, 114.37557115579719, 225.517641056534, 260.58311348920915, 512.4889142892264, 758.8976276537132], "temperature_C": [25.0, 1058.985955510525, 1058.985955510525, 1375.9872666501185, 1375.9872666501185, 25.0], "segment_names": ["Initial", "Heating_to_intermediate", "Intermediate_hold", "Heating_to_peak", "Peak_hold", "Cooling"]} | 0 | 0 | 0 | 1
SAMPLE_000438 | 2025-10-15T22:47:07.590526 | 115.2646 | 100.8993 | 534.773 | 22.2691 | 20.15 | 0.46515 | 1.2332 | 52.8834 | 32.3311 | 12.5571 | 13.0186 | 0.25652 | 1223.4023 | 0.0070085 | 0.16078 | 402.5141 | 2.7407 | 210.9873 | 149.239 | 10.5305 | 11.4208 | 0.28234 | 1229.3528 | 0.0042172 | 0.14203 | 456.2107 | 1.206 | 65.4023 | 66.2664 | 12.3882 | 14.6512 | 0.28281 | 1176.1758 | 0.0074316 | 0.21961 | 337.6436 | 1.9387 | 5.8567 | 1314.5448 | 282.0589 | 7.6708 | 862.4784 | 109.0548 | 0.046582 | 0.67293 | Air | 711.8132 | 577.1922 | 2.0266 | 1.8576 | 0.16893 | 1.9421 | 3.9897 | 3.226 | 24.0141 | 0.90484 | 786.9374 | 1.3098 | {"time_points_min": [0.0, 142.9960722382371, 252.05083935891258, 329.2393600238987, 611.298243560382, 779.4095845479318], "temperature_C": [25.0, 862.4783786867756, 862.4783786867756, 1314.5447615454898, 1314.5447615454898, 25.0], "segment_names": ["Initial", "Heating_to_intermediate", "Intermediate_hold", "Heating_to_peak", "Peak_hold", "Cooling"]} | 0 | 0 | 1 | 1
SAMPLE_000439 | 2025-10-15T22:47:07.590526 | 59.3358 | 71.4879 | 647.7223 | 21.5285 | 81.556 | 0.63045 | 1.2677 | 63.5372 | 48.3843 | 13.2077 | 14.1123 | 0.34816 | 1115.4007 | 0.007617 | 0.1599 | 361.1742 | 1.7259 | 201.6995 | 159.8149 | 9.692 | 11.8897 | 0.32528 | 1206.1059 | 0.0031591 | 0.19607 | 450.9229 | 1.5224 | 51.0352 | 31.0695 | 11.1348 | 12.7368 | 0.28984 | 1198.6192 | 0.0024858 | 0.17842 | 344.1838 | 2.5747 | 7.3096 | 1468.9844 | 265.7163 | 7.1727 | 1095.5896 | 55.5379 | 0.17163 | 3.6988 | Air | 951.7882 | 750.8067 | 3.5157 | 1.4428 | 2.073 | 2.4793 | 3.1745 | 3.9522 | 30.0868 | 3.7883 | 727.0224 | 0.98128 | {"time_points_min": [0.0, 146.4639853187248, 202.0019225942556, 253.0848829425231, 518.8012170782364, 720.1168304229105], "temperature_C": [25.0, 1095.5896157197058, 1095.5896157197058, 1468.9843910295986, 1468.9843910295986, 25.0], "segment_names": ["Initial", "Heating_to_intermediate", "Intermediate_hold", "Heating_to_peak", "Peak_hold", "Cooling"]} | 0 | 0 | 1 | 1
SAMPLE_000440 | 2025-10-15T22:47:07.590526 | 142.7458 | 76.24 | 959.667 | 42.0943 | 91.2745 | 0.58526 | 1.2882 | 72.5329 | 28.5163 | 13.3216 | 13.0608 | 0.2853 | 1156.1554 | 0.0033842 | 0.15383 | 396.1209 | 2.3494 | 200.2649 | 154.489 | 9.5161 | 11.6262 | 0.32934 | 1266.1409 | 0.0011398 | 0.12662 | 452.3126 | 2.2135 | 77.3407 | 45.905 | 12.5844 | 14.9512 | 0.34188 | 1007.2737 | 0.0012849 | 0.10266 | 322.8689 | 2.6121 | 3.1467 | 1360.6994 | 73.1223 | 7.2911 | 920.601 | 38.7627 | 0.028268 | 0.79522 | Vacuum | 1408.0149 | 1093.0358 | 3.8054 | 3.0683 | 0.73716 | 3.4369 | 2.761 | 2.5894 | 22.798 | 2.1683 | 730.9283 | 2.3171 | {"time_points_min": [0.0, 284.6146488136954, 323.37737815174614, 463.23702885172816, 536.3593113076413, 719.5547150075846], "temperature_C": [25.0, 920.6010416542576, 920.6010416542576, 1360.6994321425732, 1360.6994321425732, 25.0], "segment_names": ["Initial", "Heating_to_intermediate", "Intermediate_hold", "Heating_to_peak", "Peak_hold", "Cooling"]} | 0 | 0 | 1 | 1
SAMPLE_000441 | 2025-10-15T22:47:07.590526 | 75.9644 | 108.015 | 555.7556 | 39.7077 | 49.3025 | 0.48967 | 1.3272 | 62.3043 | 35.3645 | 13.1634 | 14.8794 | 0.30343 | 1186.2875 | 0.0012349 | 0.24477 | 383.3916 | 2.621 | 219.565 | 157.8811 | 10.3343 | 11.089 | 0.29451 | 1275.7179 | 0.0025974 | 0.14763 | 532.7416 | 1.7506 | 65.6608 | 50.2704 | 12.1067 | 13.5194 | 0.32585 | 1124.4726 | 0.00725 | 0.13208 | 398.666 | 2.1714 | 6.1117 | 1313.3025 | 95.4429 | 6.4733 | 1042.3073 | 34.2423 | 0.1997 | 2.0793 | Argon | 855.7523 | 644.7659 | 2.8292 | 1.7724 | 1.0568 | 2.3008 | 3.5241 | 3.3439 | 13.9962 | 1.2416 | 547.4473 | 1.0592 | {"time_points_min": [0.0, 166.45200054229537, 200.6942921279654, 245.0345763762216, 340.47745137169966, 539.4948068730166], "temperature_C": [25.0, 1042.3072918093153, 1042.3072918093153, 1313.3024996751824, 1313.3024996751824, 25.0], "segment_names": ["Initial", "Heating_to_intermediate", "Intermediate_hold", "Heating_to_peak", "Peak_hold", "Cooling"]} | 0 | 0 | 1 | 0
SAMPLE_000442 | 2025-10-15T22:47:07.590526 | 143.0455 | 73.0247 | 979.1189 | 8.0838 | 85.9431 | 0.49863 | 1.2903 | 72.2589 | 20.6282 | 10.7211 | 13.076 | 0.32486 | 1142.0074 | 0.0068211 | 0.22695 | 351.9013 | 2.5528 | 185.8716 | 120.3216 | 11.4553 | 11.5819 | 0.30078 | 1340.9639 | 0.0032188 | 0.18918 | 552.927 | 1.6824 | 71.0035 | 35.9583 | 11.4562 | 14.0362 | 0.34364 | 1136.4337 | 0.0034388 | 0.11944 | 320.9655 | 2.1448 | 4.595 | 1329.4737 | 261.8477 | 3.786 | 1072.2439 | 85.189 | 0.13745 | 4.4964 | Air | 1384.6429 | 1073.1458 | -0.7342 | 0.00085697 | -0.73505 | 0.36753 | 2.5723 | 2.6178 | 121.1218 | 10.6316 | 987.5204 | 0.82395 | {"time_points_min": [0.0, 227.91016738828688, 313.09915131337215, 369.07971080582377, 630.927365029045, 975.4764561726147], "temperature_C": [25.0, 1072.2438512580063, 1072.2438512580063, 1329.4736948857108, 1329.4736948857108, 25.0], "segment_names": ["Initial", "Heating_to_intermediate", "Intermediate_hold", "Heating_to_peak", "Peak_hold", "Cooling"]} | 0 | 1 | 0 | 1
SAMPLE_000443 | 2025-10-15T22:47:07.590526 | 93.5018 | 81.3564 | 809.5314 | 29.5991 | 51.8092 | 0.582 | 1.1851 | 63.0353 | 20.2599 | 13.0919 | 12.229 | 0.27613 | 1196.1414 | 0.009862 | 0.17851 | 353.126 | 2.4269 | 199.9406 | 144.0803 | 10.5906 | 11.7121 | 0.30505 | 1221.4182 | 0.00095436 | 0.16225 | 523.8459 | 2.4802 | 94.1513 | 62.6018 | 12.5893 | 15.8507 | 0.3454 | 1016.5992 | 0.0055732 | 0.16225 | 388.1318 | 1.7803 | 1.0459 | 1496.2485 | 196.5204 | 5.5125 | 1093.4873 | 86.6012 | 0.029067 | 3.3783 | Nitrogen | 1055.8194 | 890.9397 | 2.5013 | 1.9988 | 0.50253 | 2.25 | 3.1719 | 2.1236 | 27.3499 | 1.7504 | 1985.2009 | 5.2708 | {"time_points_min": [0.0, 1021.6425986445342, 1108.2437996393433, 1493.3470751348686, 1689.8674978296172, 1956.7618039873528], "temperature_C": [25.0, 1093.487320557924, 1093.487320557924, 1496.248489207531, 1496.248489207531, 25.0], "segment_names": ["Initial", "Heating_to_intermediate", "Intermediate_hold", "Heating_to_peak", "Peak_hold", "Cooling"]} | 0 | 0 | 0 | 1
SAMPLE_000444 | 2025-10-15T22:47:07.590526 | 117.6822 | 55.2482 | 530.5196 | 39.1317 | 64.1887 | 0.56571 | 1.2546 | 48.134 | 47.7628 | 10.5707 | 13.6124 | 0.33379 | 1119.25 | 0.0045982 | 0.15851 | 385.2281 | 1.0189 | 204.2861 | 125.7732 | 9.6497 | 11.1025 | 0.31265 | 1250.6939 | 0.0034374 | 0.13939 | 569.1877 | 2.265 | 54.2207 | 33.8885 | 12.6288 | 13.0165 | 0.30262 | 1144.5274 | 0.0076955 | 0.16336 | 301.0931 | 1.5211 | 8.6284 | 1312.8571 | 255.2131 | 7.3708 | 1085.3436 | 22.1711 | 0.05659 | 0.99573 | Argon | 795.2438 | 633.84 | 0.92098 | 2.9791 | -2.0581 | 1.95 | 4.2441 | 3.7677 | 13.5573 | 1.6403 | 607.6544 | 0.85425 | {"time_points_min": [0.0, 122.88980894819369, 145.06086256730174, 171.4288166908395, 426.6419654952575, 601.3652554550223], "temperature_C": [25.0, 1085.3435687894907, 1085.3435687894907, 1312.8570690246179, 1312.8570690246179, 25.0], "segment_names": ["Initial", "Heating_to_intermediate", "Intermediate_hold", "Heating_to_peak", "Peak_hold", "Cooling"]} | 0 | 0 | 1 | 0
SAMPLE_000445 | 2025-10-15T22:47:07.590526 | 129.3671 | 133.5653 | 696.0891 | 8.4788 | 48.0576 | 0.54436 | 1.3433 | 67.41 | 47.2319 | 12.3608 | 12.5386 | 0.25296 | 1209.5961 | 0.0080997 | 0.24977 | 403.2181 | 2.1278 | 219.2417 | 144.7157 | 9.5893 | 11.9748 | 0.31741 | 1318.6285 | 0.0038654 | 0.14371 | 538.4561 | 1.218 | 93.809 | 58.2769 | 12.7915 | 14.7154 | 0.32838 | 1105.2049 | 0.0074493 | 0.17512 | 281.2214 | 2.8839 | 7.831 | 1432.5958 | 152.7715 | 2.0876 | 885.6556 | 103.1187 | 0.015745 | 3.0448 | Air | 1011.0014 | 752.6255 | 2.7716 | 3.2022 | -0.43063 | 2.9869 | 3.2524 | 2.3371 | 82.0975 | 5.668 | 1125.0588 | 0.26659 | {"time_points_min": [0.0, 109.9041409781803, 213.02288533908256, 282.86615916979395, 435.6377014994133, 1109.891078706863], "temperature_C": [25.0, 885.6555584531899, 885.6555584531899, 1432.5958403021154, 1432.5958403021154, 25.0], "segment_names": ["Initial", "Heating_to_intermediate", "Intermediate_hold", "Heating_to_peak", "Peak_hold", "Cooling"]} | 0 | 1 | 0 | 1
SAMPLE_000446 | 2025-10-15T22:47:07.590526 | 72.8774 | 98.4007 | 735.8579 | 34.2354 | 67.9078 | 0.4844 | 1.3404 | 59.6541 | 28.3987 | 12.1138 | 13.8218 | 0.31484 | 1163.048 | 0.0067579 | 0.1694 | 362.9162 | 2.8201 | 193.3134 | 140.6238 | 10.4773 | 10.9425 | 0.28266 | 1306.577 | 0.0037759 | 0.13543 | 510.8925 | 1.3317 | 53.0355 | 60.5153 | 11.9649 | 13.5392 | 0.33726 | 1091.137 | 0.0017145 | 0.1436 | 379.4121 | 2.975 | 4.9988 | 1386.6627 | 251.5175 | 2.3656 | 930.0896 | 30.0776 | 0.18651 | 1.5816 | Air | 1123.218 | 838.0011 | 1.6365 | 1.4876 | 0.14886 | 1.562 | 3.2406 | 3.645 | 21.4941 | 1.9836 | 1145.1602 | 0.47324 | {"time_points_min": [0.0, 181.0608850806375, 211.13849230605234, 302.4747917579749, 553.9922667033923, 1129.5910776836467], "temperature_C": [25.0, 930.0896109738687, 930.0896109738687, 1386.6627449332907, 1386.6627449332907, 25.0], "segment_names": ["Initial", "Heating_to_intermediate", "Intermediate_hold", "Heating_to_peak", "Peak_hold", "Cooling"]} | 0 | 0 | 0 | 1
SAMPLE_000447 | 2025-10-15T22:47:07.590526 | 118.7624 | 61.9626 | 697.5556 | 48.8563 | 69.748 | 0.52763 | 1.3063 | 69.4816 | 45.6595 | 12.5377 | 14.6522 | 0.32758 | 1216.7649 | 0.0057696 | 0.22299 | 342.995 | 2.5946 | 211.0067 | 124.3897 | 10.4165 | 12.1236 | 0.31885 | 1222.0418 | 0.0039309 | 0.14924 | 481.0094 | 1.9585 | 64.0216 | 53.4073 | 11.2908 | 14.3489 | 0.3004 | 1189.7041 | 0.0065787 | 0.17813 | 306.4627 | 2.4872 | 9.6412 | 1474.4309 | 189.4255 | 3.6612 | 815.5627 | 96.5087 | 0.1604 | 3.2007 | Nitrogen | 1066.1766 | 816.1599 | 2.1212 | 0.87429 | 1.2469 | 1.4978 | 3.0369 | 3.2959 | 14.2777 | 1.4276 | 841.5822 | 0.37974 | {"time_points_min": [0.0, 81.99797435973599, 178.50666449312635, 246.84514829495032, 436.27060566623027, 832.1607699895457], "temperature_C": [25.0, 815.5627014557051, 815.5627014557051, 1474.4308843542033, 1474.4308843542033, 25.0], "segment_names": ["Initial", "Heating_to_intermediate", "Intermediate_hold", "Heating_to_peak", "Peak_hold", "Cooling"]} | 0 | 0 | 0 | 0
SAMPLE_000448 | 2025-10-15T22:47:07.590526 | 56.463 | 64.6946 | 529.3099 | 40.6959 | 66.9999 | 0.49085 | 1.2246 | 40.9129 | 40.0831 | 11.8668 | 14.764 | 0.3184 | 1238.801 | 0.0079352 | 0.17235 | 338.2631 | 1.3407 | 184.8479 | 133.1479 | 11.0125 | 12.0297 | 0.29871 | 1334.1178 | 0.0019539 | 0.15279 | 490.0755 | 2.0633 | 61.4261 | 48.6527 | 11.8535 | 15.5158 | 0.29619 | 1066.8678 | 0.0036559 | 0.20722 | 361.2753 | 1.5032 | 3.5914 | 1453.4925 | 216.5464 | 3.9169 | 1025.5578 | 12.9706 | 0.018793 | 4.6569 | Argon | 780.0728 | 637.0058 | 0.85433 | 0.84104 | 0.013297 | 0.84768 | 4.5181 | 3.0093 | 13.0065 | 1.6464 | 1005.3156 | 1.0906 | {"time_points_min": [0.0, 278.59972271473623, 291.5703017714368, 410.72633790888676, 627.2727085763482, 991.9719259244341], "temperature_C": [25.0, 1025.5577746585593, 1025.5577746585593, 1453.4925090979618, 1453.4925090979618, 25.0], "segment_names": ["Initial", "Heating_to_intermediate", "Intermediate_hold", "Heating_to_peak", "Peak_hold", "Cooling"]} | 0 | 0 | 0 | 0
SAMPLE_000449 | 2025-10-15T22:47:07.590526 | 50.2213 | 80.2031 | 319.9015 | 39.594 | 33.6289 | 0.51342 | 1.1785 | 69.439 | 32.4225 | 10.9927 | 12.9648 | 0.3101 | 1176.0917 | 0.0023156 | 0.18561 | 339.1441 | 2.3945 | 199.1445 | 141.0052 | 9.6942 | 11.8003 | 0.30641 | 1348.3809 | 0.0011062 | 0.16237 | 591.5827 | 1.9858 | 86.2177 | 62.9755 | 13.2403 | 13.8208 | 0.28466 | 1058.4009 | 0.002681 | 0.20362 | 359.583 | 1.8357 | 8.9641 | 1318.6739 | 79.5056 | 3.0506 | 903.7397 | 106.9755 | 0.1475 | 4.6329 | Reducing (H2/N2) | 463.2822 | 393.1244 | 1.2985 | 3.546 | -2.2475 | 2.4223 | 2.8679 | 2.3098 | 8.0795 | 0.84934 | 765.8504 | 0.34032 | {"time_points_min": [0.0, 98.02890938290051, 205.0044372256698, 251.29293716302635, 330.798508564321, 754.8664753275089], "temperature_C": [25.0, 903.7397109946406, 903.7397109946406, 1318.673869840065, 1318.673869840065, 25.0], "segment_names": ["Initial", "Heating_to_intermediate", "Intermediate_hold", "Heating_to_peak", "Peak_hold", "Cooling"]} | 0 | 0 | 0 | 0
SAMPLE_000450 | 2025-10-15T22:47:07.590526 | 71.7518 | 50.6078 | 728.879 | 42.2074 | 74.7994 | 0.61238 | 1.2406 | 42.9022 | 30.794 | 11.2532 | 12.6246 | 0.31259 | 1117.6597 | 0.0025224 | 0.20863 | 328.3582 | 1.8818 | 180.969 | 156.9569 | 9.9173 | 10.7005 | 0.32261 | 1207.0497 | 0.0030461 | 0.1289 | 470.5311 | 1.2635 | 73.8408 | 34.3955 | 13.1965 | 13.2138 | 0.32616 | 1137.0615 | 0.0074746 | 0.19952 | 366.4799 | 2.0863 | 4.3228 | 1307.6412 | 281.4243 | 5.6632 | 809.711 | 114.5546 | 0.030034 | 0.36967 | Argon | 1049.4481 | 845.8858 | 1.3359 | 3.2792 | -1.9433 | 2.3075 | 4.2182 | 2.4508 | 17.269 | 1.7722 | 929.3758 | 1.3101 | {"time_points_min": [0.0, 181.5275242463069, 296.0820822184707, 411.26848625669885, 692.6928070204999, 919.1781279991537], "temperature_C": [25.0, 809.7110053987967, 809.7110053987967, 1307.6412189925566, 1307.6412189925566, 25.0], "segment_names": ["Initial", "Heating_to_intermediate", "Intermediate_hold", "Heating_to_peak", "Peak_hold", "Cooling"]} | 0 | 0 | 0 | 1
SAMPLE_000451 | 2025-10-15T22:47:07.590526 | 144.3749 | 121.07 | 867.0507 | 38.66 | 72.7085 | 0.46661 | 1.2293 | 50.9401 | 35.2714 | 12.0009 | 12.5802 | 0.28338 | 1200.4633 | 0.0041058 | 0.22908 | 417.4452 | 1.6415 | 200.5808 | 133.1847 | 10.5981 | 11.7732 | 0.31876 | 1308.6608 | 0.0043181 | 0.14319 | 501.5593 | 2.2977 | 58.511 | 67.1821 | 12.3023 | 14.5551 | 0.34264 | 1175.6788 | 0.0040464 | 0.1383 | 379.589 | 1.6296 | 3.3273 | 1428.5497 | 236.8539 | 6.0636 | 1021.2478 | 104.9814 | 0.053545 | 0.85969 | Reducing (H2/N2) | 1202.7304 | 978.4192 | 1.4027 | 1.7041 | -0.30141 | 1.5534 | 3.9376 | 3.4281 | 22.4276 | 1.8807 | 1006.7739 | 1.8224 | {"time_points_min": [0.0, 299.41783248191456, 404.3992337113987, 526.8120128866271, 763.6658677314197, 995.1372782518281], "temperature_C": [25.0, 1021.2477579645387, 1021.2477579645387, 1428.5496737811118, 1428.5496737811118, 25.0], "segment_names": ["Initial", "Heating_to_intermediate", "Intermediate_hold", "Heating_to_peak", "Peak_hold", "Cooling"]} | 0 | 0 | 1 | 1
SAMPLE_000452 | 2025-10-15T22:47:07.590526 | 110.9617 | 110.1207 | 374.277 | 29.289 | 78.0912 | 0.62182 | 1.1543 | 61.9207 | 23.5026 | 12.3478 | 14.1335 | 0.30355 | 1232.398 | 0.0083795 | 0.19749 | 389.0864 | 1.1936 | 192.0812 | 145.4687 | 10.5184 | 10.852 | 0.28683 | 1323.3141 | 0.0036807 | 0.13918 | 531.476 | 1.7543 | 68.1973 | 36.0414 | 12.9488 | 14.1777 | 0.31415 | 1175.556 | 0.0027188 | 0.19472 | 362.4048 | 3.0262 | 9.381 | 1373.8897 | 82.9298 | 3.7537 | 1029.5805 | 98.2638 | 0.02423 | 4.1576 | Argon | 555.9666 | 481.6572 | 1.8294 | 2.4304 | -0.60099 | 2.1299 | 3.1021 | 2.8165 | 12.7788 | 2.6662 | 693.6616 | 0.40014 | {"time_points_min": [0.0, 107.08706378459036, 205.35086974915546, 242.0538117942777, 324.98360111025215, 684.3364827515682], "temperature_C": [25.0, 1029.5805010500658, 1029.5805010500658, 1373.8896884218284, 1373.8896884218284, 25.0], "segment_names": ["Initial", "Heating_to_intermediate", "Intermediate_hold", "Heating_to_peak", "Peak_hold", "Cooling"]} | 0 | 0 | 0 | 0
SAMPLE_000453 | 2025-10-15T22:47:07.590526 | 63.3065 | 126.5044 | 943.9785 | 21.9027 | 31.1579 | 0.56969 | 1.3434 | 45.8344 | 38.4613 | 12.7052 | 12.639 | 0.2805 | 1149.3541 | 0.0059759 | 0.24985 | 375.113 | 1.9908 | 190.7985 | 127.1505 | 9.9654 | 11.3822 | 0.30547 | 1242.0438 | 0.0037595 | 0.19685 | 484.1979 | 1.4843 | 95.5771 | 57.0823 | 12.5113 | 15.9976 | 0.29135 | 1171.2186 | 0.0019009 | 0.20525 | 281.487 | 1.785 | 4.485 | 1368.3523 | 292.845 | 5.2165 | 921.2602 | 73.0973 | 0.007768 | 2.0948 | Argon | 1339.4577 | 997.0391 | 2.7398 | 2.5459 | 0.19392 | 2.6428 | 4.1628 | 1.9963 | 43.0987 | 1.4226 | 933.3528 | 1.1631 | {"time_points_min": [0.0, 199.8352945345078, 272.9326078711018, 372.61881053513747, 665.4637912795677, 922.9860890545365], "temperature_C": [25.0, 921.2601901613464, 921.2601901613464, 1368.3522574773276, 1368.3522574773276, 25.0], "segment_names": ["Initial", "Heating_to_intermediate", "Intermediate_hold", "Heating_to_peak", "Peak_hold", "Cooling"]} | 0 | 0 | 0 | 1
SAMPLE_000454 | 2025-10-15T22:47:07.590526 | 113.6702 | 146.4122 | 702.7611 | 33.4449 | 35.3292 | 0.4875 | 1.1514 | 41.1695 | 49.0587 | 12.5219 | 12.9214 | 0.30022 | 1174.7826 | 0.0026871 | 0.20238 | 347.0382 | 2.5497 | 193.1116 | 158.1661 | 10.5153 | 10.6184 | 0.28288 | 1212.1394 | 0.0029284 | 0.14879 | 496.096 | 1.1531 | 93.7618 | 32.2889 | 13.6494 | 14.5658 | 0.30859 | 1040.4571 | 0.0030061 | 0.11967 | 324.9153 | 2.3826 | 5.633 | 1499.8092 | 233.5074 | 5.6708 | 1064.3095 | 64.8829 | 0.046162 | 3.7459 | Reducing (H2/N2) | 888.367 | 771.5353 | 2.0067 | 3.1341 | -1.1275 | 2.5704 | 4.6906 | 2.0596 | 21.0125 | 1.0563 | 829.1221 | 1.0067 | {"time_points_min": [0.0, 184.50416259560234, 249.38706462227833, 326.69947349455697, 560.2068707507235, 820.2754067325475], "temperature_C": [25.0, 1064.3094564834119, 1064.3094564834119, 1499.809211687235, 1499.809211687235, 25.0], "segment_names": ["Initial", "Heating_to_intermediate", "Intermediate_hold", "Heating_to_peak", "Peak_hold", "Cooling"]} | 0 | 0 | 0 | 1
SAMPLE_000455 | 2025-10-15T22:47:07.590526 | 79.7256 | 147.0046 | 725.1422 | 37.6027 | 83.0659 | 0.62312 | 1.2805 | 68.5167 | 32.6187 | 11.7486 | 14.4632 | 0.273 | 1105.369 | 0.0060259 | 0.21064 | 307.0236 | 2.6528 | 216.9855 | 147.5223 | 11.0115 | 11.1123 | 0.29261 | 1317.1896 | 0.002812 | 0.1799 | 527.2543 | 2.1069 | 78.2941 | 43.8009 | 13.9437 | 13.2219 | 0.34957 | 1009.5022 | 0.0058171 | 0.19128 | 325.5769 | 2.002 | 1.2014 | 1380.9412 | 239.3127 | 3.336 | 848.5545 | 12.6047 | 0.18388 | 0.86657 | Air | 1083.0904 | 845.8108 | 0.7371 | 2.9322 | -2.1951 | 1.8346 | 3.1669 | 2.7714 | 19.2843 | 2.209 | 1815.3129 | 2.7768 | {"time_points_min": [0.0, 685.4973390286525, 698.102085327212, 1141.24174569952, 1380.554464317069, 1787.0097968531927], "temperature_C": [25.0, 848.5545272563446, 848.5545272563446, 1380.9412379379437, 1380.9412379379437, 25.0], "segment_names": ["Initial", "Heating_to_intermediate", "Intermediate_hold", "Heating_to_peak", "Peak_hold", "Cooling"]} | 0 | 0 | 0 | 1
SAMPLE_000456 | 2025-10-15T22:47:07.590526 | 145.0072 | 56.6838 | 988.4778 | 45.3108 | 36.8417 | 0.64424 | 1.329 | 40.8398 | 49.1783 | 13.065 | 12.6792 | 0.25257 | 1146.1417 | 0.0081881 | 0.17036 | 435.5333 | 1.677 | 202.9014 | 135.4994 | 10.0959 | 12.2419 | 0.28678 | 1277.2673 | 0.00067194 | 0.13247 | 567.5258 | 1.1746 | 65.5759 | 43.7321 | 13.088 | 13.6827 | 0.28171 | 1168.6975 | 0.0054971 | 0.10502 | 332.3634 | 3.4339 | 2.3613 | 1441.0674 | 157.6007 | 7.3491 | 1058.6514 | 74.0953 | 0.20101 | 4.4708 | Air | 1422.9008 | 1070.6303 | 2.9691 | 2.9921 | -0.02299 | 2.9806 | 4.9682 | 3.0941 | 21.8155 | 0.81309 | 1038.062 | 3.1123 | {"time_points_min": [0.0, 437.7411946834443, 511.836450407239, 673.7858685944411, 831.3865669140221, 1024.072989133448], "temperature_C": [25.0, 1058.6513664851987, 1058.6513664851987, 1441.0673680948719, 1441.0673680948719, 25.0], "segment_names": ["Initial", "Heating_to_intermediate", "Intermediate_hold", "Heating_to_peak", "Peak_hold", "Cooling"]} | 0 | 0 | 1 | 1
SAMPLE_000457 | 2025-10-15T22:47:07.590526 | 88.6862 | 83.3409 | 304.4934 | 7.8956 | 23.2847 | 0.5381 | 1.2012 | 41.2208 | 33.6864 | 10.5259 | 13.8779 | 0.31047 | 1106.4977 | 0.0012332 | 0.20216 | 315.43 | 2.449 | 192.1943 | 148.6356 | 11.2886 | 11.2437 | 0.31944 | 1305.2111 | 0.0016113 | 0.19808 | 471.5353 | 1.739 | 66.5728 | 60.6003 | 11.0497 | 14.9235 | 0.28869 | 1107.5034 | 0.0075605 | 0.16077 | 297.8035 | 2.1161 | 1.405 | 1439.4198 | 181.8006 | 6.9598 | 1047.965 | 70.1687 | 0.18992 | 3.1403 | Air | 403.2061 | 335.6738 | -0.76268 | -0.23891 | -0.52377 | 0.50079 | 4.6626 | 2.887 | 38.5649 | 2.9491 | 1483.2925 | 4.9536 | {"time_points_min": [0.0, 728.0922379235985, 798.2609276880762, 1076.8777206765344, 1258.6782745918167, 1461.9067344625817], "temperature_C": [25.0, 1047.9649826084112, 1047.9649826084112, 1439.4198120221497, 1439.4198120221497, 25.0], "segment_names": ["Initial", "Heating_to_intermediate", "Intermediate_hold", "Heating_to_peak", "Peak_hold", "Cooling"]} | 0 | 1 | 1 | 1
SAMPLE_000458 | 2025-10-15T22:47:07.590526 | 136.4376 | 55.4127 | 639.9964 | 26.0475 | 85.5731 | 0.45615 | 1.1657 | 73.8426 | 35.9337 | 12.7755 | 12.173 | 0.27804 | 1209.8582 | 0.0069158 | 0.15115 | 430.946 | 2.0838 | 183.601 | 150.8902 | 11.1881 | 11.0413 | 0.30942 | 1271.2017 | 0.00070291 | 0.1371 | 488.7459 | 1.2862 | 63.6947 | 33.1938 | 12.3454 | 13.141 | 0.32046 | 1109.4755 | 0.0055393 | 0.20851 | 297.1524 | 2.6664 | 1.7222 | 1329.0941 | 81.1145 | 7.0536 | 1084.5891 | 45.4871 | 0.07966 | 3.1324 | Reducing (H2/N2) | 876.1603 | 751.6171 | 1.5874 | 1.1573 | 0.4301 | 1.3724 | 2.4864 | 2.8825 | 24.5704 | 3.2853 | 1086.7831 | 4.0957 | {"time_points_min": [0.0, 615.2622945337428, 660.7493478666313, 802.7239233409093, 883.8384064667302, 1068.72228632932], "temperature_C": [25.0, 1084.5890862201786, 1084.5890862201786, 1329.094091694779, 1329.094091694779, 25.0], "segment_names": ["Initial", "Heating_to_intermediate", "Intermediate_hold", "Heating_to_peak", "Peak_hold", "Cooling"]} | 0 | 0 | 1 | 1
SAMPLE_000459 | 2025-10-15T22:47:07.590526 | 62.6512 | 123.822 | 696.6735 | 18.3607 | 73.0658 | 0.56513 | 1.3373 | 76.3018 | 46.6627 | 12.6362 | 13.6925 | 0.2991 | 1229.1553 | 0.0083862 | 0.22616 | 391.0953 | 2.888 | 212.3202 | 127.6796 | 9.7989 | 10.6447 | 0.3275 | 1307.1534 | 0.0025358 | 0.12022 | 469.4114 | 2.0054 | 71.6742 | 39.6488 | 12.0438 | 14.8543 | 0.32256 | 1180.1353 | 0.0029346 | 0.19762 | 296.3276 | 3.2257 | 2.4553 | 1445.0275 | 145.7601 | 6.7152 | 1097.1815 | 10.2706 | 0.18681 | 4.7766 | Argon | 1053.9537 | 788.1 | 2.8373 | 2.2449 | 0.59244 | 2.5411 | 2.7826 | 2.9623 | 37.9436 | 3.9795 | 959.751 | 2.735 | {"time_points_min": [0.0, 436.6794791035379, 446.95012125157547, 588.6212874873131, 734.3813988765676, 945.8461071607436], "temperature_C": [25.0, 1097.1815298824026, 1097.1815298824026, 1445.027524538914, 1445.027524538914, 25.0], "segment_names": ["Initial", "Heating_to_intermediate", "Intermediate_hold", "Heating_to_peak", "Peak_hold", "Cooling"]} | 0 | 0 | 1 | 1
SAMPLE_000460 | 2025-10-15T22:47:07.590526 | 80.2071 | 102.0028 | 590.8171 | 14.9626 | 25.6275 | 0.52163 | 1.2743 | 74.2754 | 49.4617 | 10.999 | 14.5624 | 0.26666 | 1197.8788 | 0.0066458 | 0.23152 | 354.7382 | 2.6152 | 181.5692 | 139.2803 | 11.356 | 12.1295 | 0.31823 | 1303.3166 | 0.0033079 | 0.19772 | 453.9526 | 1.5109 | 70.8815 | 43.2006 | 12.4506 | 12.8507 | 0.33073 | 1162.634 | 0.0052712 | 0.10993 | 285.3213 | 3.4726 | 4.911 | 1481.8452 | 268.0063 | 5.8686 | 917.003 | 6.8186 | 0.04465 | 2.7543 | Nitrogen | 804.582 | 631.4071 | -0.35696 | 1.0946 | -1.4516 | 0.72578 | 2.4445 | 2.5616 | 39.4864 | 1.7128 | 829.0675 | 1.195 | {"time_points_min": [0.0, 181.63306144666203, 188.45162036606368, 303.4669729050422, 571.473320442355, 819.7169794819686], "temperature_C": [25.0, 917.002954488251, 917.002954488251, 1481.8452439874245, 1481.8452439874245, 25.0], "segment_names": ["Initial", "Heating_to_intermediate", "Intermediate_hold", "Heating_to_peak", "Peak_hold", "Cooling"]} | 0 | 0 | 0 | 1
SAMPLE_000461 | 2025-10-15T22:47:07.590526 | 143.6002 | 111.684 | 742.2668 | 25.9837 | 89.3792 | 0.45449 | 1.3066 | 71.6384 | 24.6014 | 12.2112 | 14.081 | 0.27911 | 1208.8171 | 0.0029328 | 0.19669 | 437.5339 | 2.9562 | 203.51 | 152.7237 | 11.0038 | 11.918 | 0.28596 | 1247.5326 | 0.0024841 | 0.16978 | 478.7883 | 2.1351 | 76.2099 | 39.0437 | 13.1187 | 14.4429 | 0.33708 | 1061.0441 | 0.0057996 | 0.14407 | 346.9984 | 2.3689 | 5.5181 | 1380.506 | 182.0114 | 6.8204 | 802.3218 | 108.6804 | 0.0020494 | 2.633 | Air | 1120.5821 | 857.6298 | 1.2074 | 2.1149 | -0.90752 | 1.6612 | 2.8408 | 2.6704 | 28.5666 | 3.4398 | 743.2784 | 1.236 | {"time_points_min": [0.0, 140.8684461923139, 249.5488023345979, 354.32896497995097, 536.340345642934, 735.0823476702483], "temperature_C": [25.0, 802.3218465981272, 802.3218465981272, 1380.5060440950251, 1380.5060440950251, 25.0], "segment_names": ["Initial", "Heating_to_intermediate", "Intermediate_hold", "Heating_to_peak", "Peak_hold", "Cooling"]} | 0 | 0 | 1 | 1
SAMPLE_000462 | 2025-10-15T22:47:07.590526 | 77.4321 | 137.2433 | 682.9771 | 6.0909 | 99.2735 | 0.50973 | 1.1969 | 42.3935 | 20.5849 | 13.259 | 12.4318 | 0.3335 | 1242.0606 | 0.0042423 | 0.19988 | 431.5517 | 1.6047 | 208.2014 | 139.7983 | 10.8957 | 11.2446 | 0.31925 | 1224.4236 | 0.00084957 | 0.19843 | 570.0001 | 1.4218 | 60.2038 | 39.493 | 13.4424 | 14.8957 | 0.29987 | 1165.0581 | 0.0057558 | 0.17194 | 368.167 | 3.1384 | 4.1966 | 1358.3272 | 272.8973 | 1.6624 | 1040.5677 | 86.26 | 0.087005 | 2.3046 | Air | 943.5326 | 788.3416 | 2.3634 | 2.5467 | -0.18332 | 2.4551 | 4.9112 | 3.4583 | 112.1307 | 16.2987 | 1499.9116 | 0.39613 | {"time_points_min": [0.0, 241.99680323619552, 328.25681983209427, 403.97482886743524, 676.8721648931325, 1478.9160124803198], "temperature_C": [25.0, 1040.567731251556, 1040.567731251556, 1358.327162874513, 1358.327162874513, 25.0], "segment_names": ["Initial", "Heating_to_intermediate", "Intermediate_hold", "Heating_to_peak", "Peak_hold", "Cooling"]} | 0 | 1 | 0 | 1
SAMPLE_000463 | 2025-10-15T22:47:07.590526 | 51.1282 | 130.3205 | 965.3154 | 31.3748 | 82.8837 | 0.51551 | 1.1684 | 52.1907 | 23.7303 | 13.2618 | 12.5259 | 0.26063 | 1231.4592 | 0.0026546 | 0.20757 | 373.5933 | 1.0964 | 214.5327 | 133.2542 | 11.4467 | 11.639 | 0.3103 | 1213.0198 | 0.0019799 | 0.16903 | 454.4521 | 2.0353 | 70.3442 | 36.8755 | 13.2886 | 13.7521 | 0.34929 | 1052.9972 | 0.0039521 | 0.21424 | 370.4396 | 2.6036 | 1.8415 | 1416.1541 | 112.9057 | 7.6262 | 1007.6309 | 17.5286 | 0.042442 | 2.1739 | Air | 1261.3548 | 1079.5738 | 1.8151 | 1.842 | -0.026845 | 1.8285 | 4.1106 | 3.0498 | 30.7672 | 2.6417 | 1085.1363 | 4.1412 | {"time_points_min": [0.0, 533.5923782098926, 551.121027898427, 772.9589976969689, 885.8646828486519, 1068.2825270926733], "temperature_C": [25.0, 1007.6309476045162, 1007.6309476045162, 1416.1541263071501, 1416.1541263071501, 25.0], "segment_names": ["Initial", "Heating_to_intermediate", "Intermediate_hold", "Heating_to_peak", "Peak_hold", "Cooling"]} | 0 | 0 | 1 | 1
SAMPLE_000464 | 2025-10-15T22:47:07.590526 | 137.0526 | 113.6695 | 851.0412 | 42.5287 | 54.027 | 0.52794 | 1.1823 | 79.5071 | 38.8291 | 10.786 | 12.7932 | 0.33828 | 1174.9935 | 0.0070493 | 0.16985 | 352.1072 | 2.357 | 217.4552 | 121.0949 | 10.828 | 11.6109 | 0.28982 | 1297.7856 | 0.0020131 | 0.13014 | 596.5418 | 1.2673 | 79.5067 | 41.4304 | 13.1489 | 12.5105 | 0.33189 | 1159.907 | 0.0073995 | 0.13115 | 329.3979 | 3.2703 | 1.5487 | 1390.7626 | 284.7811 | 6.5748 | 852.4985 | 39.051 | 0.064248 | 1.7018 | Air | 1120.3474 | 947.5969 | -0.041993 | 2.321 | -2.363 | 1.1815 | 2.735 | 2.7351 | 20.011 | 1.2704 | 1433.4076 | 4.2455 | {"time_points_min": [0.0, 534.3346150175175, 573.3855972941575, 920.9549920270077, 1205.7360810984746, 1413.4621324441734], "temperature_C": [25.0, 852.4984662460649, 852.4984662460649, 1390.7625670026248, 1390.7625670026248, 25.0], "segment_names": ["Initial", "Heating_to_intermediate", "Intermediate_hold", "Heating_to_peak", "Peak_hold", "Cooling"]} | 0 | 0 | 1 | 1
SAMPLE_000465 | 2025-10-15T22:47:07.590526 | 88.9093 | 113.1559 | 940.8118 | 7.2292 | 66.6305 | 0.47904 | 1.1646 | 58.7675 | 42.8916 | 11.5096 | 14.386 | 0.26928 | 1219.2535 | 0.0077178 | 0.19977 | 380.8792 | 2.2228 | 188.562 | 127.8492 | 9.7282 | 10.9249 | 0.28442 | 1310.4364 | 0.0023985 | 0.19568 | 512.2524 | 1.6121 | 60.6522 | 36.8375 | 13.6032 | 12.8328 | 0.32703 | 1009.9097 | 0.0039726 | 0.14669 | 288.8178 | 2.4634 | 6.9533 | 1307.9775 | 175.7445 | 2.5847 | 1098.9198 | 6.0675 | 0.010971 | 4.5397 | Argon | 1181.7097 | 1014.6715 | 1.7814 | 3.8749 | -2.0936 | 2.8281 | 3.2086 | 3.1089 | 130.141 | 9.2169 | 875.9731 | 0.37172 | {"time_points_min": [0.0, 154.44791353401217, 160.51537221165117, 190.58142515723782, 366.3259365014243, 862.7052414521511], "temperature_C": [25.0, 1098.9197873656817, 1098.9197873656817, 1307.9775107588775, 1307.9775107588775, 25.0], "segment_names": ["Initial", "Heating_to_intermediate", "Intermediate_hold", "Heating_to_peak", "Peak_hold", "Cooling"]} | 0 | 1 | 0 | 1
SAMPLE_000466 | 2025-10-15T22:47:07.590526 | 52.8053 | 144.0583 | 571.2529 | 31.0381 | 21.761 | 0.60024 | 1.2934 | 74.6957 | 40.1755 | 11.7666 | 13.989 | 0.27523 | 1247.0203 | 0.0080515 | 0.16726 | 386.1535 | 1.6905 | 214.4309 | 124.0199 | 10.0758 | 10.8296 | 0.30611 | 1293.5783 | 0.0017743 | 0.15469 | 537.9505 | 1.1711 | 66.361 | 52.407 | 13.3902 | 14.5847 | 0.28758 | 1075.2446 | 0.0014565 | 0.10159 | 299.6522 | 2.3114 | 3.2055 | 1496.0892 | 198.7789 | 7.9468 | 1001.9226 | 36.2557 | 0.15435 | 1.5856 | Air | 807.1368 | 624.0519 | 1.6908 | 3.3144 | -1.6236 | 2.5026 | 2.8707 | 3.2313 | 18.4049 | 0.70111 | 890.0202 | 2.4791 | {"time_points_min": [0.0, 304.7624573840142, 341.01820356584267, 495.17925296096365, 693.9581848646571, 879.0752364665159], "temperature_C": [25.0, 1001.922649440426, 1001.922649440426, 1496.089227923651, 1496.089227923651, 25.0], "segment_names": ["Initial", "Heating_to_intermediate", "Intermediate_hold", "Heating_to_peak", "Peak_hold", "Cooling"]} | 0 | 0 | 1 | 1
SAMPLE_000467 | 2025-10-15T22:47:07.590526 | 134.97 | 71.0559 | 871.3041 | 34.0554 | 73.7367 | 0.64607 | 1.3366 | 55.1548 | 41.789 | 12.3764 | 14.1708 | 0.26153 | 1164.7168 | 0.0063658 | 0.18683 | 354.1522 | 1.8704 | 187.9173 | 130.4088 | 10.1487 | 11.0938 | 0.32362 | 1276.5374 | 0.0044501 | 0.16181 | 545.6186 | 2.0464 | 61.9062 | 56.2732 | 13.5477 | 13.3968 | 0.2974 | 1174.2921 | 0.0030849 | 0.1625 | 300.4562 | 3.4776 | 4.8717 | 1304.4768 | 72.9464 | 6.4785 | 859.7425 | 28.0467 | 0.16847 | 1.0045 | Air | 1308.6602 | 979.0963 | 2.2277 | 3.399 | -1.1713 | 2.8134 | 3.4071 | 3.0355 | 25.5849 | 2.1652 | 570.112 | 1.3298 | {"time_points_min": [0.0, 171.34374203566512, 199.39044874990108, 290.6790065937128, 363.6254277108958, 561.1214176555902], "temperature_C": [25.0, 859.7424722205895, 859.7424722205895, 1304.4767563833236, 1304.4767563833236, 25.0], "segment_names": ["Initial", "Heating_to_intermediate", "Intermediate_hold", "Heating_to_peak", "Peak_hold", "Cooling"]} | 0 | 0 | 1 | 1
SAMPLE_000468 | 2025-10-15T22:47:07.590526 | 74.1069 | 108.2551 | 333.9559 | 11.8144 | 61.1709 | 0.63265 | 1.3324 | 47.6335 | 49.3343 | 11.0081 | 13.9563 | 0.28519 | 1101.5221 | 0.0090386 | 0.24189 | 345.1285 | 2.4833 | 202.1554 | 133.4897 | 9.599 | 10.5572 | 0.31071 | 1271.5061 | 0.0035291 | 0.12827 | 454.748 | 2.4737 | 71.637 | 46.4806 | 12.7297 | 15.7029 | 0.34545 | 1034.0928 | 0.0011629 | 0.18957 | 316.829 | 3.0721 | 7.8989 | 1376.8212 | 136.1627 | 2.7983 | 932.7749 | 118.7765 | 0.06032 | 1.9264 | Reducing (H2/N2) | 542.2073 | 406.9412 | 1.4091 | 3.1307 | -1.7216 | 2.2699 | 4.244 | 2.8219 | 28.267 | 5.1777 | 921.2718 | 0.35426 | {"time_points_min": [0.0, 114.92435682179158, 233.7008550432281, 289.91714467114684, 426.0797993881216, 909.172656176865], "temperature_C": [25.0, 932.7748841087101, 932.7748841087101, 1376.8211873752878, 1376.8211873752878, 25.0], "segment_names": ["Initial", "Heating_to_intermediate", "Intermediate_hold", "Heating_to_peak", "Peak_hold", "Cooling"]} | 0 | 0 | 0 | 1
SAMPLE_000469 | 2025-10-15T22:47:07.590526 | 134.097 | 60.5034 | 527.8851 | 49.123 | 43.416 | 0.60598 | 1.2223 | 66.3462 | 38.9113 | 12.1873 | 12.1883 | 0.26405 | 1102.9538 | 0.0082068 | 0.16402 | 435.4482 | 1.3535 | 182.4188 | 142.461 | 10.6701 | 11.2783 | 0.29581 | 1305.5229 | 0.0032656 | 0.14944 | 450.3267 | 1.9729 | 74.434 | 45.4557 | 13.4517 | 15.4802 | 0.31674 | 1166.6157 | 0.0077962 | 0.10828 | 309.3469 | 1.8801 | 1.3248 | 1415.9187 | 69.888 | 2.6514 | 883.6752 | 42.6773 | 0.029297 | 4.665 | Air | 758.3334 | 620.4241 | 1.5172 | 2.7816 | -1.2644 | 2.1494 | 2.7495 | 2.4507 | 10.7462 | 0.88382 | 1715.4028 | 2.0014 | {"time_points_min": [0.0, 648.1701559005945, 690.8474411081479, 1092.61099947791, 1162.4989934081839, 1687.1024667946767], "temperature_C": [25.0, 883.6751797192185, 883.6751797192185, 1415.918746546902, 1415.918746546902, 25.0], "segment_names": ["Initial", "Heating_to_intermediate", "Intermediate_hold", "Heating_to_peak", "Peak_hold", "Cooling"]} | 0 | 0 | 0 | 0
SAMPLE_000470 | 2025-10-15T22:47:07.590526 | 149.6485 | 107.5024 | 502.3991 | 45.3545 | 29.7178 | 0.63997 | 1.2705 | 70.9631 | 43.2201 | 12.2183 | 14.0874 | 0.26676 | 1125.4331 | 0.0054362 | 0.20399 | 344.0363 | 2.1235 | 209.8862 | 134.2899 | 10.1309 | 11.5131 | 0.28711 | 1320.4251 | 0.00136 | 0.12152 | 537.6115 | 1.1783 | 83.7594 | 64.8393 | 13.4336 | 15.7775 | 0.31192 | 1181.6452 | 0.0013213 | 0.1489 | 344.8802 | 3.0845 | 8.7143 | 1478.9071 | 155.0981 | 7.7276 | 966.2932 | 71.1214 | 0.080323 | 1.1089 | Argon | 733.7047 | 577.4714 | 2.0873 | 3.3026 | -1.2153 | 2.695 | 2.9577 | 2.5058 | 11.0772 | 0.65523 | 587.3097 | 0.88677 | {"time_points_min": [0.0, 108.01681957852198, 179.1381807201907, 237.96248894530987, 393.0605832940562, 581.2057027939203], "temperature_C": [25.0, 966.2932398387577, 966.2932398387577, 1478.9071446597995, 1478.9071446597995, 25.0], "segment_names": ["Initial", "Heating_to_intermediate", "Intermediate_hold", "Heating_to_peak", "Peak_hold", "Cooling"]} | 0 | 0 | 1 | 0
SAMPLE_000471 | 2025-10-15T22:47:07.590526 | 130.5542 | 128.3754 | 564.7349 | 33.6826 | 25.9493 | 0.49578 | 1.2514 | 56.4484 | 26.1037 | 12.1802 | 14.6144 | 0.29748 | 1188.2452 | 0.0086977 | 0.22679 | 312.046 | 1.7176 | 197.2298 | 144.9987 | 10.9767 | 11.9465 | 0.31059 | 1292.2811 | 0.00056407 | 0.15173 | 452.9898 | 2.0286 | 98.4417 | 65.3616 | 13.3585 | 13.8507 | 0.33701 | 1044.1466 | 0.0010068 | 0.10764 | 287.4247 | 1.8936 | 1.4471 | 1319.7182 | 288.6076 | 1.3604 | 1058.189 | 31.6202 | 0.017006 | 3.2352 | Reducing (H2/N2) | 781.3325 | 624.3668 | 1.2035 | 2.3818 | -1.1783 | 1.7926 | 3.494 | 2.0035 | 16.7664 | 0.77041 | 2202.3519 | 0.94008 | {"time_points_min": [0.0, 713.9912573002847, 745.6114553493696, 926.3427428267375, 1214.9503166379711, 2166.6980423708583], "temperature_C": [25.0, 1058.1889997706671, 1058.1889997706671, 1319.7182219099705, 1319.7182219099705, 25.0], "segment_names": ["Initial", "Heating_to_intermediate", "Intermediate_hold", "Heating_to_peak", "Peak_hold", "Cooling"]} | 0 | 0 | 0 | 1
SAMPLE_000472 | 2025-10-15T22:47:07.590526 | 123.8932 | 110.0414 | 467.8644 | 31.8481 | 91.5563 | 0.59745 | 1.2518 | 52.2603 | 43.1523 | 13.2246 | 14.7323 | 0.29085 | 1205.473 | 0.0082864 | 0.17274 | 344.5321 | 2.0479 | 210.3205 | 137.9928 | 10.2893 | 11.433 | 0.32588 | 1226.6854 | 0.0019121 | 0.15908 | 502.2842 | 1.3633 | 69.8344 | 44.9624 | 13.0392 | 13.8253 | 0.28399 | 1194.6319 | 0.0012778 | 0.17471 | 322.6189 | 3.3198 | 4.8313 | 1455.4937 | 214.6011 | 1.227 | 965.1531 | 108.2445 | 0.17821 | 2.9661 | Air | 740.153 | 591.2688 | 2.9353 | 2.7498 | 0.18547 | 2.8426 | 4.0245 | 3.0117 | 14.6905 | 2.8748 | 1810.2813 | 0.25398 | {"time_points_min": [0.0, 194.59436232631595, 302.83890821807756, 404.33038249068477, 618.9314454882306, 1784.7326676171294], "temperature_C": [25.0, 965.1530663458258, 965.1530663458258, 1455.4936887804274, 1455.4936887804274, 25.0], "segment_names": ["Initial", "Heating_to_intermediate", "Intermediate_hold", "Heating_to_peak", "Peak_hold", "Cooling"]} | 0 | 0 | 0 | 0
SAMPLE_000473 | 2025-10-15T22:47:07.590526 | 62.8873 | 149.2267 | 556.5198 | 32.9331 | 34.4365 | 0.57442 | 1.3027 | 63.5997 | 39.2283 | 10.7051 | 12.106 | 0.31196 | 1213.5136 | 0.0061956 | 0.21657 | 341.2389 | 2.8972 | 214.5784 | 129.5614 | 10.7708 | 12.2256 | 0.30556 | 1295.6563 | 0.0022912 | 0.17821 | 528.6136 | 1.3572 | 91.8068 | 48.7584 | 12.6865 | 15.784 | 0.33297 | 1123.102 | 0.0031515 | 0.21653 | 340.6264 | 2.5831 | 3.0192 | 1359.7628 | 221.8983 | 2.2265 | 966.018 | 64.466 | 0.18022 | 2.9231 | Argon | 812.7443 | 623.8895 | -0.065713 | 1.9156 | -1.9813 | 0.99067 | 3.3739 | 2.3373 | 16.8985 | 1.0457 | 1347.4658 | 0.73744 | {"time_points_min": [0.0, 311.67884260980253, 376.14485271208196, 506.5588526469455, 728.4571064719696, 1327.9568917231336], "temperature_C": [25.0, 966.0180230856513, 966.0180230856513, 1359.7628258249113, 1359.7628258249113, 25.0], "segment_names": ["Initial", "Heating_to_intermediate", "Intermediate_hold", "Heating_to_peak", "Peak_hold", "Cooling"]} | 0 | 0 | 0 | 1
SAMPLE_000474 | 2025-10-15T22:47:07.590526 | 71.4257 | 119.3906 | 778.115 | 11.2573 | 80.0896 | 0.53662 | 1.3213 | 44.1001 | 45.4154 | 12.6022 | 13.3865 | 0.27598 | 1232.9181 | 0.0054591 | 0.20182 | 411.826 | 2.5888 | 200.4829 | 134.4233 | 9.7716 | 10.9018 | 0.29522 | 1312.2583 | 0.0044212 | 0.15248 | 589.9459 | 1.4307 | 84.1652 | 38.3155 | 11.9508 | 15.0439 | 0.29569 | 1165.4554 | 0.0076665 | 0.1142 | 364.9769 | 2.5153 | 6.8471 | 1344.5149 | 73.6825 | 1.1011 | 909.6359 | 61.3428 | 0.081637 | 4.968 | Reducing (H2/N2) | 1148.818 | 869.4619 | 2.8306 | 2.1792 | 0.65137 | 2.5049 | 4.5461 | 2.382 | 69.1208 | 7.1144 | 1552.4358 | 0.16081 | {"time_points_min": [0.0, 129.19862989112954, 190.54147863676144, 254.0543511568589, 327.73682891395663, 1526.0803869652923], "temperature_C": [25.0, 909.6359296594859, 909.6359296594859, 1344.5149146340657, 1344.5149146340657, 25.0], "segment_names": ["Initial", "Heating_to_intermediate", "Intermediate_hold", "Heating_to_peak", "Peak_hold", "Cooling"]} | 0 | 0 | 0 | 1
SAMPLE_000475 | 2025-10-15T22:47:07.590526 | 64.5359 | 92.6012 | 808.0919 | 32.5647 | 29.6076 | 0.60925 | 1.3283 | 71.7897 | 38.6244 | 11.9089 | 13.1092 | 0.26122 | 1156.4419 | 0.0037825 | 0.21588 | 439.4535 | 1.7105 | 194.4335 | 152.3542 | 10.9812 | 11.8756 | 0.2973 | 1271.9531 | 0.0013826 | 0.12104 | 537.0651 | 2.2172 | 50.8235 | 47.6198 | 12.1129 | 15.6323 | 0.3116 | 1131.4063 | 0.0028661 | 0.10222 | 327.8822 | 2.4064 | 8.9491 | 1321.0991 | 93.1445 | 5.8889 | 1011.603 | 109.3455 | 0.085769 | 1.0302 | Reducing (H2/N2) | 1155.952 | 870.2641 | 0.92764 | 1.1317 | -0.20407 | 1.0297 | 2.7084 | 3.8257 | 24.815 | 0.90919 | 574.4501 | 0.65805 | {"time_points_min": [0.0, 110.24643899248869, 219.59193233005362, 254.1760954105859, 347.32059637381826, 567.4112858981889], "temperature_C": [25.0, 1011.6029908022286, 1011.6029908022286, 1321.099052910592, 1321.099052910592, 25.0], "segment_names": ["Initial", "Heating_to_intermediate", "Intermediate_hold", "Heating_to_peak", "Peak_hold", "Cooling"]} | 0 | 0 | 0 | 1
SAMPLE_000476 | 2025-10-15T22:47:07.590526 | 94.7012 | 104.0413 | 570.7446 | 26.9251 | 99.3342 | 0.53508 | 1.2036 | 57.9677 | 44.5712 | 12.9927 | 14.9708 | 0.28191 | 1132.2336 | 0.0044988 | 0.18906 | 384.4745 | 2.445 | 204.6745 | 157.1097 | 10.5591 | 12.1359 | 0.32962 | 1213.4962 | 0.00087899 | 0.16074 | 503.5702 | 1.1663 | 86.1699 | 44.4488 | 11.7005 | 14.687 | 0.34908 | 1149.8788 | 0.0054765 | 0.15305 | 380.4599 | 1.6806 | 5.0952 | 1409.6611 | 277.4178 | 7.8665 | 1034.6552 | 98.8367 | 0.047205 | 1.3244 | Air | 838.9018 | 697.0039 | 2.4337 | 1.1414 | 1.2923 | 1.7875 | 3.5308 | 2.3752 | 21.1975 | 3.6893 | 832.1203 | 1.5439 | {"time_points_min": [0.0, 198.15973404568055, 296.9964496156482, 370.596877126497, 648.0147100704093, 824.0356388634283], "temperature_C": [25.0, 1034.655239241977, 1034.655239241977, 1409.6610778632953, 1409.6610778632953, 25.0], "segment_names": ["Initial", "Heating_to_intermediate", "Intermediate_hold", "Heating_to_peak", "Peak_hold", "Cooling"]} | 0 | 0 | 1 | 1
SAMPLE_000477 | 2025-10-15T22:47:07.590526 | 84.5801 | 107.7227 | 409.3068 | 30.881 | 64.6321 | 0.54472 | 1.3289 | 72.4832 | 22.5728 | 11.0052 | 12.4286 | 0.28653 | 1166.8809 | 0.008794 | 0.20479 | 334.2472 | 1.9724 | 200.9897 | 136.6698 | 10.6928 | 12.1427 | 0.29031 | 1202.013 | 0.0021687 | 0.19257 | 511.625 | 1.8782 | 57.754 | 52.0435 | 11.6595 | 14.0637 | 0.34478 | 1103.5326 | 0.0054049 | 0.13534 | 345.7281 | 2.5292 | 6.9698 | 1409.843 | 87.5113 | 1.9023 | 1041.094 | 67.7243 | 0.12332 | 3.9156 | Reducing (H2/N2) | 670.8403 | 504.8198 | 0.31239 | 0.96669 | -0.6543 | 0.63954 | 2.7729 | 3.4801 | 13.2543 | 2.0929 | 1098.6541 | 0.27293 | {"time_points_min": [0.0, 145.78566566596118, 213.51000917961056, 266.4168376320539, 353.9281429944192, 1081.924976896169], "temperature_C": [25.0, 1041.094016897829, 1041.094016897829, 1409.842971728162, 1409.842971728162, 25.0], "segment_names": ["Initial", "Heating_to_intermediate", "Intermediate_hold", "Heating_to_peak", "Peak_hold", "Cooling"]} | 0 | 0 | 0 | 0
SAMPLE_000478 | 2025-10-15T22:47:07.590526 | 76.2038 | 102.1471 | 729.1839 | 7.2832 | 88.9952 | 0.58109 | 1.1726 | 41.6091 | 34.4514 | 12.7923 | 14.7063 | 0.30791 | 1193.9814 | 0.0077051 | 0.21722 | 393.352 | 1.9511 | 183.7663 | 148.2094 | 9.9868 | 11.266 | 0.30099 | 1292.0037 | 0.0022176 | 0.12956 | 556.4492 | 2.186 | 95.2812 | 38.0777 | 11.6269 | 15.826 | 0.29517 | 1042.7958 | 0.0036664 | 0.15026 | 306.7542 | 1.8061 | 3.0289 | 1461.7212 | 158.0321 | 3.9812 | 981.2894 | 3.0036 | 0.13787 | 4.2842 | Air | 967.9753 | 825.4623 | 2.8055 | 1.6401 | 1.1655 | 2.2228 | 4.4165 | 1.9287 | 100.1185 | 12.2192 | 1010.7846 | 1.3144 | {"time_points_min": [0.0, 315.72328582979105, 318.7269349704831, 477.343649743256, 635.3757988071313, 996.2512868002791], "temperature_C": [25.0, 981.2894463259968, 981.2894463259968, 1461.7211951260435, 1461.7211951260435, 25.0], "segment_names": ["Initial", "Heating_to_intermediate", "Intermediate_hold", "Heating_to_peak", "Peak_hold", "Cooling"]} | 0 | 1 | 0 | 1
SAMPLE_000479 | 2025-10-15T22:47:07.590526 | 60.3371 | 101.4848 | 686.3118 | 34.9848 | 45.3905 | 0.61816 | 1.2352 | 44.1558 | 36.22 | 12.6968 | 12.4722 | 0.32704 | 1218.2471 | 0.0093822 | 0.19681 | 444.9647 | 1.7852 | 215.6094 | 136.7096 | 10.8905 | 10.6834 | 0.32858 | 1335.7891 | 0.0012262 | 0.12431 | 527.183 | 1.8133 | 58.9502 | 54.5013 | 13.2917 | 13.7657 | 0.34948 | 1116.1853 | 0.002555 | 0.18754 | 304.9101 | 2.7312 | 8.2897 | 1404.2962 | 276.1259 | 6.4296 | 914.7024 | 9.0707 | 0.12879 | 4.6156 | Air | 947.039 | 766.6871 | 1.8063 | 2.4013 | -0.59496 | 2.1038 | 4.8829 | 3.6575 | 19.6174 | 1.2974 | 673.01 | 0.77561 | {"time_points_min": [0.0, 107.32566235279035, 116.39633848337019, 175.456516436121, 451.5823781765247, 666.105952285157], "temperature_C": [25.0, 914.7023968124282, 914.7023968124282, 1404.2962248757199, 1404.2962248757199, 25.0], "segment_names": ["Initial", "Heating_to_intermediate", "Intermediate_hold", "Heating_to_peak", "Peak_hold", "Cooling"]} | 0 | 0 | 1 | 1
SAMPLE_000480 | 2025-10-15T22:47:07.590526 | 84.1636 | 91.2602 | 755.0939 | 48.9039 | 84.6049 | 0.55044 | 1.2347 | 55.5626 | 23.1059 | 12.6046 | 12.7109 | 0.33558 | 1176.569 | 0.0047783 | 0.23165 | 416.3575 | 1.04 | 193.461 | 125.5341 | 10.5053 | 10.7904 | 0.31894 | 1265.2363 | 0.00050929 | 0.14121 | 512.939 | 1.6939 | 81.9074 | 59.2188 | 11.2786 | 14.7291 | 0.34565 | 1137.2438 | 0.0056648 | 0.13404 | 290.5406 | 1.8018 | 2.1903 | 1469.4228 | 264.5925 | 6.2026 | 1046.2151 | 69.8897 | 0.061727 | 2.6646 | Air | 1097.1413 | 888.6026 | 2.0992 | 0.77333 | 1.3259 | 1.4363 | 3.4819 | 2.3619 | 15.4404 | 1.73 | 1242.2559 | 2.8318 | {"time_points_min": [0.0, 466.238521722154, 536.1282420669395, 729.3449019534829, 993.9374431406818, 1226.8115469882962], "temperature_C": [25.0, 1046.2150614785025, 1046.2150614785025, 1469.4228274860782, 1469.4228274860782, 25.0], "segment_names": ["Initial", "Heating_to_intermediate", "Intermediate_hold", "Heating_to_peak", "Peak_hold", "Cooling"]} | 0 | 0 | 1 | 0
SAMPLE_000481 | 2025-10-15T22:47:07.590526 | 96.0513 | 149.5153 | 509.9638 | 27.2535 | 68.5701 | 0.45684 | 1.3059 | 49.8331 | 35.9645 | 12.6775 | 12.2512 | 0.32689 | 1147.7811 | 0.0045583 | 0.17292 | 317.9308 | 1.9561 | 193.5762 | 120.2158 | 9.8236 | 11.9436 | 0.30652 | 1321.0919 | 0.0011381 | 0.17564 | 496.2966 | 1.7628 | 76.7389 | 31.8344 | 12.295 | 14.4045 | 0.326 | 1024.1797 | 0.0065434 | 0.15598 | 323.6467 | 2.7344 | 8.7986 | 1344.2295 | 229.414 | 6.3062 | 942.2699 | 117.0322 | 0.01188 | 2.2976 | Vacuum | 791.0986 | 605.7874 | 2.8539 | 2.4714 | 0.3825 | 2.6626 | 3.8845 | 2.5225 | 18.7118 | 2.516 | 712.3831 | 0.71673 | {"time_points_min": [0.0, 104.25150922332396, 221.28368403575604, 266.9680514981534, 496.3820837816792, 705.5773962309224], "temperature_C": [25.0, 942.2698695973768, 942.2698695973768, 1344.2294584519095, 1344.2294584519095, 25.0], "segment_names": ["Initial", "Heating_to_intermediate", "Intermediate_hold", "Heating_to_peak", "Peak_hold", "Cooling"]} | 0 | 0 | 1 | 1
SAMPLE_000482 | 2025-10-15T22:47:07.590526 | 135.0851 | 118.5503 | 855.2293 | 40.0163 | 30.4409 | 0.46925 | 1.2284 | 46.5508 | 49.2024 | 11.7107 | 13.5835 | 0.27602 | 1202.5202 | 0.0051443 | 0.19268 | 418.0138 | 1.1826 | 216.2459 | 129.5529 | 11.3864 | 11.1544 | 0.32636 | 1211.1627 | 0.00064692 | 0.13506 | 579.678 | 1.5262 | 78.5299 | 47.0617 | 12.8465 | 15.7729 | 0.29348 | 1005.543 | 0.0059423 | 0.20989 | 361.4787 | 3.0643 | 1.7024 | 1300.2636 | 239.6622 | 7.5762 | 1008.8504 | 2.1738 | 0.098582 | 0.68066 | Air | 1137.0677 | 925.6866 | 0.32436 | 1.4601 | -1.1357 | 0.89223 | 4.6454 | 2.7537 | 21.372 | 0.76071 | 1177.239 | 4.4503 | {"time_points_min": [0.0, 577.9162519176974, 580.0900110781039, 751.2668580921354, 990.9290221751293, 1159.254123302718], "temperature_C": [25.0, 1008.850399528671, 1008.850399528671, 1300.2635736105053, 1300.2635736105053, 25.0], "segment_names": ["Initial", "Heating_to_intermediate", "Intermediate_hold", "Heating_to_peak", "Peak_hold", "Cooling"]} | 0 | 0 | 1 | 1
SAMPLE_000483 | 2025-10-15T22:47:07.590526 | 72.7383 | 101.2968 | 476.3241 | 38.928 | 92.8841 | 0.60751 | 1.1983 | 53.5999 | 26.7562 | 10.8616 | 12.1652 | 0.28875 | 1163.3317 | 0.0079153 | 0.22765 | 321.7578 | 1.049 | 188.1643 | 152.5186 | 10.5627 | 12.3342 | 0.30066 | 1235.7772 | 0.00099738 | 0.13058 | 454.1497 | 1.8311 | 93.5875 | 39.237 | 12.1797 | 15.1271 | 0.30966 | 1011.5358 | 0.0028971 | 0.12441 | 312.041 | 3.4173 | 5.0733 | 1397.9576 | 153.2567 | 1.8256 | 895.6998 | 81.3056 | 0.061036 | 1.8978 | Air | 728.7033 | 608.1361 | 0.29887 | 1.617 | -1.3181 | 0.95793 | 3.5105 | 2.0106 | 12.236 | 2.3861 | 1275.8824 | 0.35984 | {"time_points_min": [0.0, 171.62482947495698, 252.9304606578243, 351.9311823628623, 505.1878949749408, 1257.2602251936937], "temperature_C": [25.0, 895.6998326444201, 895.6998326444201, 1397.9576474603782, 1397.9576474603782, 25.0], "segment_names": ["Initial", "Heating_to_intermediate", "Intermediate_hold", "Heating_to_peak", "Peak_hold", "Cooling"]} | 0 | 0 | 0 | 0
SAMPLE_000484 | 2025-10-15T22:47:07.590526 | 141.0482 | 139.6554 | 923.3312 | 19.5901 | 38.3357 | 0.47363 | 1.1994 | 40.1017 | 25.0151 | 11.5352 | 12.2804 | 0.28495 | 1101.0853 | 0.0011081 | 0.18696 | 312.5752 | 1.2583 | 218.4116 | 134.3942 | 11.1074 | 11.2729 | 0.28476 | 1226.4329 | 0.0005398 | 0.16062 | 531.0384 | 1.2323 | 67.9251 | 69.9382 | 11.707 | 13.7817 | 0.30079 | 1196.6445 | 0.0034805 | 0.19342 | 281.6953 | 1.7256 | 1.2628 | 1300.1624 | 252.9623 | 2.5118 | 977.734 | 110.0198 | 0.12611 | 3.7793 | Argon | 1176.878 | 981.257 | 0.42782 | 0.59963 | -0.17181 | 0.51373 | 5.4464 | 3.2155 | 47.1325 | 1.9569 | 1910.2026 | 1.9891 | {"time_points_min": [0.0, 754.4657084802604, 864.4855464625539, 1119.8151180305863, 1372.7774109672528, 1880.4521251424794], "temperature_C": [25.0, 977.7340408222466, 977.7340408222466, 1300.1624450918478, 1300.1624450918478, 25.0], "segment_names": ["Initial", "Heating_to_intermediate", "Intermediate_hold", "Heating_to_peak", "Peak_hold", "Cooling"]} | 0 | 0 | 0 | 1
SAMPLE_000485 | 2025-10-15T22:47:07.590526 | 63.8806 | 140.6939 | 356.6944 | 23.0126 | 55.9637 | 0.48359 | 1.1836 | 74.8934 | 38.0521 | 13.4567 | 12.2745 | 0.27374 | 1173.0714 | 0.0012917 | 0.1749 | 441.941 | 1.396 | 209.298 | 135.9329 | 11.0945 | 12.1985 | 0.3031 | 1246.4809 | 0.00069248 | 0.15382 | 559.8142 | 2.0789 | 60.0428 | 60.1429 | 12.5353 | 12.5531 | 0.2924 | 1014.3671 | 0.0072831 | 0.21581 | 355.6411 | 3.0503 | 6.5318 | 1396.5581 | 142.8741 | 1.258 | 856.748 | 26.9094 | 0.18047 | 2.1975 | Air | 515.6652 | 435.6708 | 2.3622 | 1.4407 | 0.92141 | 1.9015 | 2.7946 | 3.4858 | 15.4999 | 2.4319 | 1493.7012 | 0.1926 | {"time_points_min": [0.0, 127.3386325181453, 154.24805205932265, 236.89167563243768, 379.7657627374827, 1470.0015445327674], "temperature_C": [25.0, 856.7480294309821, 856.7480294309821, 1396.5580595267527, 1396.5580595267527, 25.0], "segment_names": ["Initial", "Heating_to_intermediate", "Intermediate_hold", "Heating_to_peak", "Peak_hold", "Cooling"]} | 0 | 0 | 0 | 0
SAMPLE_000486 | 2025-10-15T22:47:07.590526 | 103.9201 | 70.6065 | 477.5535 | 49.4695 | 77.1044 | 0.45502 | 1.1665 | 46.5139 | 41.6678 | 13.3658 | 14.9288 | 0.32347 | 1128.689 | 0.0033416 | 0.16377 | 432.7188 | 2.9642 | 200.8152 | 124.5016 | 10.5482 | 10.9477 | 0.29846 | 1338.8264 | 0.0046218 | 0.19072 | 483.9333 | 1.0207 | 69.6538 | 36.7626 | 13.2536 | 13.1296 | 0.28363 | 1015.2492 | 0.0054176 | 0.17005 | 315.3447 | 1.9457 | 3.0027 | 1346.8715 | 74.3955 | 6.2525 | 1065.3081 | 68.5854 | 0.19372 | 2.4593 | Air | 704.6921 | 604.1274 | 2.8176 | 2.7054 | 0.11223 | 2.7615 | 4.3173 | 2.883 | 9.6535 | 1.5586 | 806.948 | 2.0823 | {"time_points_min": [0.0, 346.45778545713955, 415.0431844387157, 508.81332907900554, 583.2088759057873, 794.6237656042381], "temperature_C": [25.0, 1065.3080750216943, 1065.3080750216943, 1346.8714941739931, 1346.8714941739931, 25.0], "segment_names": ["Initial", "Heating_to_intermediate", "Intermediate_hold", "Heating_to_peak", "Peak_hold", "Cooling"]} | 0 | 0 | 1 | 0
SAMPLE_000487 | 2025-10-15T22:47:07.590526 | 116.2949 | 56.9504 | 718.9269 | 38.423 | 55.2831 | 0.62435 | 1.2849 | 45.9276 | 49.4023 | 12.1994 | 12.3569 | 0.30546 | 1225.8164 | 0.0056844 | 0.19723 | 442.4411 | 1.4549 | 201.6496 | 147.7502 | 10.0516 | 11.3384 | 0.3039 | 1291.0274 | 0.0043159 | 0.12884 | 579.81 | 1.9322 | 71.5293 | 45.3388 | 11.8124 | 15.7206 | 0.34587 | 1133.0919 | 0.0041194 | 0.18378 | 291.2568 | 3.0874 | 7.4445 | 1333.7627 | 145.6531 | 1.0102 | 820.2238 | 79.9683 | 0.0018016 | 3.4214 | Air | 1044.1894 | 812.6329 | 2.1478 | 1.7608 | 0.38697 | 1.9543 | 4.3906 | 2.8191 | 18.7108 | 1.4388 | 1725.109 | 0.13569 | {"time_points_min": [0.0, 106.81973045108835, 186.78807243860703, 255.77003160760165, 401.42312386892087, 1697.0026641592065], "temperature_C": [25.0, 820.2237747989951, 820.2237747989951, 1333.7627411654764, 1333.7627411654764, 25.0], "segment_names": ["Initial", "Heating_to_intermediate", "Intermediate_hold", "Heating_to_peak", "Peak_hold", "Cooling"]} | 0 | 0 | 0 | 1
SAMPLE_000488 | 2025-10-15T22:47:07.590526 | 85.6758 | 127.9052 | 707.9404 | 41.0892 | 48.7546 | 0.59836 | 1.3127 | 68.2708 | 39.9372 | 11.6365 | 14.3357 | 0.25469 | 1184.3993 | 0.0054532 | 0.18372 | 359.5906 | 2.0897 | 202.7967 | 131.759 | 9.7355 | 12.215 | 0.29473 | 1210.3543 | 0.0014909 | 0.19447 | 469.3262 | 1.279 | 91.2931 | 37.9788 | 12.7128 | 13.3048 | 0.31884 | 1032.4661 | 0.0025189 | 0.18232 | 363.1143 | 3.4073 | 3.2727 | 1380.2964 | 84.8592 | 4.3776 | 1028.7981 | 69.8014 | 0.051572 | 0.57164 | Air | 1047.2308 | 797.7842 | 1.9009 | 2.9772 | -1.0763 | 2.4391 | 2.9705 | 2.2214 | 17.2293 | 1.1866 | 891.7271 | 1.3376 | {"time_points_min": [0.0, 306.7161350764874, 376.5174941860006, 483.91978643260046, 568.7789832192491, 878.3773369023013], "temperature_C": [25.0, 1028.7980798297751, 1028.7980798297751, 1380.2964276410767, 1380.2964276410767, 25.0], "segment_names": ["Initial", "Heating_to_intermediate", "Intermediate_hold", "Heating_to_peak", "Peak_hold", "Cooling"]} | 0 | 0 | 0 | 1
SAMPLE_000489 | 2025-10-15T22:47:07.590526 | 105.2383 | 114.0331 | 519.8413 | 39.8987 | 49.6095 | 0.57831 | 1.2119 | 67.5747 | 30.3135 | 11.9063 | 14.4375 | 0.26279 | 1217.5645 | 0.0089219 | 0.19145 | 390.146 | 2.7919 | 219.7632 | 152.4417 | 10.9867 | 10.6956 | 0.28103 | 1274.2042 | 0.0020445 | 0.17868 | 493.8331 | 1.439 | 93.4565 | 32.1028 | 11.8057 | 12.7958 | 0.30887 | 1166.2212 | 0.0012348 | 0.14597 | 309.2328 | 3.1054 | 5.8933 | 1436.9958 | 167.3162 | 1.5314 | 868.5997 | 83.9699 | 0.019236 | 1.4903 | Air | 738.4733 | 609.3494 | 0.91963 | 0.81903 | 0.1006 | 0.86933 | 3.2522 | 2.3515 | 13.029 | 1.2434 | 1433.4463 | 0.25986 | {"time_points_min": [0.0, 143.14447217160102, 227.11441735723457, 323.56152992116625, 490.8777353754189, 1412.879788431084], "temperature_C": [25.0, 868.5997005942238, 868.5997005942238, 1436.99576959906, 1436.99576959906, 25.0], "segment_names": ["Initial", "Heating_to_intermediate", "Intermediate_hold", "Heating_to_peak", "Peak_hold", "Cooling"]} | 0 | 0 | 0 | 0
SAMPLE_000490 | 2025-10-15T22:47:07.590526 | 53.0183 | 65.868 | 844.281 | 17.6339 | 94.0061 | 0.58198 | 1.316 | 49.2075 | 20.4587 | 12.6817 | 14.105 | 0.31367 | 1110.2928 | 0.0078024 | 0.23623 | 313.5787 | 2.2782 | 203.2849 | 131.0338 | 10.7856 | 11.5972 | 0.31609 | 1306.8466 | 0.0016667 | 0.12122 | 564.9795 | 1.1967 | 51.2697 | 62.5203 | 11.6846 | 15.8855 | 0.34887 | 1161.6335 | 0.0038539 | 0.12959 | 283.4245 | 2.7993 | 5.436 | 1392.3601 | 249.1672 | 7.6104 | 973.7171 | 22.7015 | 0.014292 | 4.6511 | Air | 1258.0011 | 955.9209 | 1.8961 | 0.89899 | 0.99712 | 1.3976 | 4.1312 | 3.965 | 47.8783 | 5.331 | 710.9585 | 1.4 | {"time_points_min": [0.0, 174.52408942401465, 197.22556122157647, 274.23827782576285, 523.4054458766991, 703.0745827003182], "temperature_C": [25.0, 973.7171475527102, 973.7171475527102, 1392.3601272304222, 1392.3601272304222, 25.0], "segment_names": ["Initial", "Heating_to_intermediate", "Intermediate_hold", "Heating_to_peak", "Peak_hold", "Cooling"]} | 0 | 0 | 1 | 1
SAMPLE_000491 | 2025-10-15T22:47:07.590526 | 147.5424 | 73.4714 | 762.7174 | 7.6582 | 87.431 | 0.54203 | 1.1526 | 65.2428 | 31.5013 | 13.4725 | 14.5805 | 0.31145 | 1143.6411 | 0.0093718 | 0.22112 | 366.9777 | 1.0005 | 212.2784 | 159.3073 | 10.7367 | 10.9175 | 0.30163 | 1342.0602 | 0.0035203 | 0.14708 | 571.5635 | 1.0587 | 74.5568 | 50.0365 | 11.4786 | 15.8803 | 0.31786 | 1039.3415 | 0.0034527 | 0.15894 | 329.6905 | 2.4392 | 6.2882 | 1361.3693 | 251.7132 | 3.8903 | 854.0072 | 84.3447 | 0.19124 | 4.4484 | Argon | 988.6947 | 857.8067 | 2.7358 | 0.74195 | 1.9939 | 1.7389 | 3.2537 | 2.8472 | 99.5946 | 11.4166 | 902.4948 | 0.61866 | {"time_points_min": [0.0, 131.83539796727115, 216.1800862749013, 296.8648916069011, 548.5781296987827, 892.0928583090041], "temperature_C": [25.0, 854.0072298361034, 854.0072298361034, 1361.36934949043, 1361.36934949043, 25.0], "segment_names": ["Initial", "Heating_to_intermediate", "Intermediate_hold", "Heating_to_peak", "Peak_hold", "Cooling"]} | 0 | 1 | 0 | 1
SAMPLE_000492 | 2025-10-15T22:47:07.590526 | 55.5463 | 76.9127 | 371.4447 | 28.7492 | 96.0071 | 0.63455 | 1.274 | 78.9194 | 27.5739 | 11.5868 | 12.5285 | 0.34092 | 1110.1552 | 0.0028913 | 0.21297 | 332.6649 | 1.09 | 197.0706 | 139.1553 | 9.5627 | 10.5197 | 0.30397 | 1204.481 | 0.0023508 | 0.17918 | 501.7037 | 1.755 | 62.7531 | 64.6003 | 11.0589 | 15.1707 | 0.34205 | 1085.0187 | 0.0013498 | 0.21604 | 299.7911 | 1.8564 | 6.7588 | 1485.7647 | 97.7795 | 6.0263 | 1055.7299 | 30.5121 | 0.0080668 | 1.4704 | Air | 632.1794 | 496.201 | 2.0242 | 1.4963 | 0.52789 | 1.7602 | 2.4971 | 3.1404 | 12.9202 | 3.3395 | 594.6665 | 0.89163 | {"time_points_min": [0.0, 152.50284246288575, 183.01493096678144, 246.64123506310798, 344.4207390866313, 586.8190924930229], "temperature_C": [25.0, 1055.7298662538758, 1055.7298662538758, 1485.764682997672, 1485.764682997672, 25.0], "segment_names": ["Initial", "Heating_to_intermediate", "Intermediate_hold", "Heating_to_peak", "Peak_hold", "Cooling"]} | 0 | 0 | 1 | 0
SAMPLE_000493 | 2025-10-15T22:47:07.590526 | 130.4944 | 96.9717 | 534.1824 | 47.9648 | 30.9069 | 0.59646 | 1.322 | 40.5597 | 40.4278 | 10.881 | 14.8803 | 0.30234 | 1110.4792 | 0.0021242 | 0.24632 | 302.1283 | 1.8081 | 194.5136 | 125.3391 | 10.1118 | 11.5664 | 0.32178 | 1267.6956 | 0.0010489 | 0.14186 | 551.0656 | 2.4567 | 63.5407 | 37.2884 | 12.6166 | 13.2607 | 0.29318 | 1008.3228 | 0.0075083 | 0.1416 | 324.0044 | 3.3707 | 7.7046 | 1428.9917 | 152.3309 | 6.6751 | 1042.6469 | 67.834 | 0.02085 | 2.3754 | Air | 810.4316 | 613.0541 | 0.76924 | 2.5048 | -1.7356 | 1.637 | 4.7957 | 3.0612 | 11.137 | 0.64437 | 619.7167 | 0.86637 | {"time_points_min": [0.0, 132.08304368411848, 199.91702589052784, 250.06172992865362, 402.3926645094886, 612.7265735932166], "temperature_C": [25.0, 1042.6468789285477, 1042.6468789285477, 1428.9917127229116, 1428.9917127229116, 25.0], "segment_names": ["Initial", "Heating_to_intermediate", "Intermediate_hold", "Heating_to_peak", "Peak_hold", "Cooling"]} | 0 | 0 | 1 | 0
SAMPLE_000494 | 2025-10-15T22:47:07.590526 | 140.8243 | 81.7597 | 920.2987 | 35.8422 | 90.0344 | 0.55074 | 1.2101 | 56.1944 | 40.5943 | 10.9197 | 14.5487 | 0.30084 | 1131.3267 | 0.00134 | 0.15972 | 440.3616 | 2.4758 | 187.9868 | 155.0026 | 11.0726 | 11.7308 | 0.32721 | 1298.151 | 0.0034798 | 0.13547 | 505.3704 | 1.7791 | 77.4868 | 35.2384 | 13.7117 | 12.5717 | 0.28602 | 1028.4481 | 0.0044946 | 0.1418 | 323.2116 | 2.3325 | 8.8637 | 1424.5001 | 169.103 | 5.1778 | 962.2333 | 86.0058 | 0.13451 | 3.4439 | Reducing (H2/N2) | 1265.9426 | 1046.1753 | -0.15296 | 2.6391 | -2.792 | 1.396 | 3.3453 | 2.4261 | 25.6764 | 2.512 | 690.9355 | 0.58416 | {"time_points_min": [0.0, 105.7386823754042, 191.74446356081626, 243.89741713595072, 413.00037481683466, 683.2867281110287], "temperature_C": [25.0, 962.2332868805778, 962.2332868805778, 1424.500103542966, 1424.500103542966, 25.0], "segment_names": ["Initial", "Heating_to_intermediate", "Intermediate_hold", "Heating_to_peak", "Peak_hold", "Cooling"]} | 0 | 0 | 0 | 1
SAMPLE_000495 | 2025-10-15T22:47:07.590526 | 127.2084 | 141.4657 | 776.8207 | 16.6071 | 26.8015 | 0.50805 | 1.2232 | 67.979 | 24.091 | 11.0239 | 13.0847 | 0.26682 | 1218.6425 | 0.0033577 | 0.16441 | 377.5335 | 1.2406 | 190.912 | 149.0654 | 10.8294 | 10.675 | 0.32956 | 1299.3187 | 0.0023845 | 0.13261 | 504.6245 | 2.4084 | 66.9442 | 33.9808 | 13.4666 | 12.9048 | 0.35 | 1144.0064 | 0.0052914 | 0.13844 | 317.7182 | 2.6201 | 2.5602 | 1474.6423 | 161.4088 | 4.1974 | 937.7502 | 2.4379 | 0.10293 | 4.7719 | Air | 1003.3198 | 820.2293 | 0.1945 | 2.6372 | -2.4427 | 1.4159 | 2.8084 | 2.8518 | 46.7764 | 1.6139 | 1091.1551 | 1.6395 | {"time_points_min": [0.0, 356.5144816986598, 358.95235586712244, 568.6590118109925, 730.0677680025152, 1075.434171568941], "temperature_C": [25.0, 937.7502403544631, 937.7502403544631, 1474.6423175141374, 1474.6423175141374, 25.0], "segment_names": ["Initial", "Heating_to_intermediate", "Intermediate_hold", "Heating_to_peak", "Peak_hold", "Cooling"]} | 0 | 0 | 0 | 1
SAMPLE_000496 | 2025-10-15T22:47:07.590526 | 142.9184 | 141.173 | 757.2623 | 28.8017 | 39.31 | 0.559 | 1.2334 | 75.405 | 24.2396 | 11.0206 | 12.223 | 0.28567 | 1109.2171 | 0.0043971 | 0.15245 | 423.5382 | 1.5853 | 213.5468 | 148.431 | 9.9631 | 10.9218 | 0.2812 | 1316.3895 | 0.0035382 | 0.12054 | 509.272 | 1.7294 | 64.954 | 61.2052 | 12.0239 | 13.4305 | 0.2955 | 1018.732 | 0.0010778 | 0.18678 | 337.8023 | 1.5607 | 1.771 | 1333.2644 | 137.6127 | 5.0494 | 883.1365 | 49.6505 | 0.058099 | 2.6766 | Nitrogen | 1018.0384 | 825.374 | 1.0575 | 2.0608 | -1.0033 | 1.5591 | 2.832 | 3.2877 | 26.2922 | 1.3648 | 1204.1564 | 2.8512 | {"time_points_min": [0.0, 484.56130542978184, 534.2117793978999, 788.3841173424325, 925.9967882917781, 1185.0886226469627], "temperature_C": [25.0, 883.1364781957797, 883.1364781957797, 1333.2643619009218, 1333.2643619009218, 25.0], "segment_names": ["Initial", "Heating_to_intermediate", "Intermediate_hold", "Heating_to_peak", "Peak_hold", "Cooling"]} | 0 | 0 | 0 | 1
SAMPLE_000497 | 2025-10-15T22:47:07.590526 | 107.4719 | 74.4578 | 383.2517 | 33.0981 | 30.729 | 0.51678 | 1.2716 | 57.101 | 22.5416 | 10.6492 | 13.2791 | 0.33866 | 1148.1733 | 0.0051721 | 0.18224 | 306.6903 | 1.3515 | 188.9411 | 159.7712 | 9.7041 | 11.7859 | 0.31412 | 1331.7546 | 0.0026731 | 0.16937 | 558.4086 | 1.5807 | 60.5224 | 64.7939 | 11.1478 | 14.1304 | 0.2859 | 1004.8384 | 0.006624 | 0.10633 | 398.1475 | 2.6869 | 5.53 | 1437.2732 | 121.3439 | 7.0777 | 1043.3686 | 105.7564 | 0.18382 | 2.0327 | Air | 568.4936 | 447.0788 | 0.94507 | 1.4437 | -0.49861 | 1.1944 | 3.3089 | 3.1218 | 11.5793 | 0.92842 | 690.0756 | 1.2799 | {"time_points_min": [0.0, 184.15318397301417, 289.9096242291242, 361.1400170118179, 482.48391517277093, 682.0225568927303], "temperature_C": [25.0, 1043.3685750905192, 1043.3685750905192, 1437.2732148923467, 1437.2732148923467, 25.0], "segment_names": ["Initial", "Heating_to_intermediate", "Intermediate_hold", "Heating_to_peak", "Peak_hold", "Cooling"]} | 0 | 0 | 1 | 0
SAMPLE_000498 | 2025-10-15T22:47:07.590526 | 122.1567 | 133.4183 | 309.9343 | 9.641 | 74.1415 | 0.53585 | 1.315 | 76.4733 | 47.6888 | 10.7607 | 12.8412 | 0.31376 | 1203.1707 | 0.0083302 | 0.20892 | 392.8716 | 2.3625 | 190.8446 | 134.3358 | 10.4023 | 11.7492 | 0.32836 | 1227.7656 | 0.0031654 | 0.15285 | 491.5077 | 1.1375 | 83.1434 | 49.5581 | 12.3908 | 14.6419 | 0.34301 | 1192.27 | 0.0026181 | 0.10799 | 371.8931 | 2.6654 | 6.5003 | 1303.5756 | 216.0724 | 3.1474 | 1068.394 | 23.9996 | 0.19193 | 0.75436 | Air | 517.7478 | 393.7168 | 0.35836 | 1.9884 | -1.6301 | 1.1734 | 2.4956 | 2.2954 | 32.1474 | 7.6902 | 854.7854 | 0.4842 | {"time_points_min": [0.0, 160.5145702384266, 184.51420462807008, 220.6942739350522, 436.7666901348471, 842.9964125692929], "temperature_C": [25.0, 1068.3940490359505, 1068.3940490359505, 1303.5756213539019, 1303.5756213539019, 25.0], "segment_names": ["Initial", "Heating_to_intermediate", "Intermediate_hold", "Heating_to_peak", "Peak_hold", "Cooling"]} | 0 | 1 | 0 | 1
SAMPLE_000499 | 2025-10-15T22:47:07.590526 | 131.014 | 73.2902 | 909.5247 | 5.8093 | 59.5206 | 0.52227 | 1.2077 | 64.1792 | 37.044 | 12.5036 | 13.8096 | 0.30412 | 1163.5946 | 0.0080908 | 0.23325 | 348.4365 | 2.7634 | 192.3039 | 147.7137 | 9.8246 | 10.717 | 0.28412 | 1248.6789 | 0.00083564 | 0.19676 | 543.1651 | 2.3749 | 88.1679 | 39.2466 | 12.8551 | 13.3847 | 0.2893 | 1143.6818 | 0.0062799 | 0.12391 | 365.1167 | 1.568 | 3.486 | 1448.6791 | 155.7628 | 3.4796 | 967.8709 | 97.9589 | 0.15344 | 4.6833 | Air | 1177.304 | 974.8546 | 2.679 | 3.0305 | -0.35157 | 2.8548 | 2.9964 | 2.1811 | 156.5627 | 10.2457 | 1085.6173 | 0.99817 | {"time_points_min": [0.0, 270.4708413892362, 368.4297033941361, 506.35375673547094, 662.1165932036874, 1071.2611735927812], "temperature_C": [25.0, 967.8709378517688, 967.8709378517688, 1448.679075462114, 1448.679075462114, 25.0], "segment_names": ["Initial", "Heating_to_intermediate", "Intermediate_hold", "Heating_to_peak", "Peak_hold", "Cooling"]} | 0 | 1 | 0 | 1
SAMPLE_000500 | 2025-10-15T22:47:07.590526 | 141.3466 | 80.6796 | 557.5385 | 8.432 | 22.1293 | 0.53345 | 1.2551 | 63.4076 | 46.4978 | 12.4387 | 14.5247 | 0.2857 | 1108.6392 | 0.0044039 | 0.19915 | 375.4147 | 1.2967 | 194.2212 | 132.3494 | 10.7612 | 10.6257 | 0.29685 | 1349.7535 | 0.0017277 | 0.13738 | 498.2097 | 1.1909 | 86.9208 | 59.0376 | 12.1304 | 12.9348 | 0.33329 | 1055.8492 | 0.0015249 | 0.14814 | 367.4273 | 3.4546 | 9.3136 | 1461.4461 | 105.8443 | 2.6152 | 876.2647 | 103.9674 | 0.10711 | 3.2285 | Air | 738.1254 | 588.0998 | 1.6775 | 1.3692 | 0.30832 | 1.5233 | 3.0631 | 2.2345 | 66.1216 | 2.6244 | 925.55 | 0.2808 | {"time_points_min": [0.0, 91.40066069869981, 195.36806664433635, 258.1992398230845, 364.04349219857, 913.3063543352675], "temperature_C": [25.0, 876.2647407078749, 876.2647407078749, 1461.446094272636, 1461.446094272636, 25.0], "segment_names": ["Initial", "Heating_to_intermediate", "Intermediate_hold", "Heating_to_peak", "Peak_hold", "Cooling"]} | 0 | 1 | 0 | 1
SAMPLE_000501 | 2025-10-15T22:47:07.590526 | 51.8268 | 143.6716 | 493.1665 | 35.6507 | 89.9529 | 0.49685 | 1.1947 | 40.8593 | 41.1569 | 12.5849 | 14.6511 | 0.29484 | 1123.1084 | 0.0055775 | 0.1776 | 438.0367 | 2.573 | 200.5428 | 133.5548 | 10.8568 | 11.1659 | 0.30248 | 1328.2143 | 0.0034972 | 0.12397 | 474.6766 | 1.5079 | 74.0431 | 31.5859 | 11.0187 | 12.5328 | 0.2869 | 1170.6359 | 0.004192 | 0.12102 | 399.1529 | 3.0603 | 3.8445 | 1374.8362 | 107.5153 | 3.6493 | 1092.8514 | 57.2946 | 0.11943 | 4.5226 | Air | 739.2319 | 618.7701 | 1.7281 | 0.16189 | 1.5662 | 0.94501 | 4.9081 | 2.7085 | 13.8333 | 2.5232 | 899.1617 | 0.94924 | {"time_points_min": [0.0, 277.76282473671796, 335.0574227732666, 408.40554856829255, 515.9208460633574, 885.8082344916309], "temperature_C": [25.0, 1092.8513611151745, 1092.8513611151745, 1374.8361661001722, 1374.8361661001722, 25.0], "segment_names": ["Initial", "Heating_to_intermediate", "Intermediate_hold", "Heating_to_peak", "Peak_hold", "Cooling"]} | 0 | 0 | 0 | 0
SAMPLE_000502 | 2025-10-15T22:47:07.590526 | 133.5919 | 95.7504 | 532.3805 | 26.481 | 57.7288 | 0.53236 | 1.2124 | 67.7631 | 43.9533 | 13.0361 | 13.6627 | 0.31424 | 1119.738 | 0.0078254 | 0.22567 | 420.9658 | 2.0536 | 202.0033 | 123.5396 | 10.3155 | 11.2947 | 0.3279 | 1281.2349 | 0.0031961 | 0.1261 | 582.0445 | 2.1228 | 99.4277 | 65.3595 | 13.5032 | 15.3015 | 0.33012 | 1040.3726 | 0.0043179 | 0.18037 | 366.2795 | 2.7252 | 2.6697 | 1408.1126 | 263.4721 | 4.9233 | 1060.1558 | 11.9651 | 0.16312 | 0.42229 | Air | 747.5519 | 616.5903 | 2.7205 | 3.1877 | -0.46714 | 2.9541 | 2.981 | 2.0317 | 20.1042 | 2.18 | 1088.8849 | 1.8441 | {"time_points_min": [0.0, 387.74054748716065, 399.70560165709315, 530.0405411006029, 793.5126876912507, 1074.4426994980827], "temperature_C": [25.0, 1060.1557716135048, 1060.1557716135048, 1408.112583667868, 1408.112583667868, 25.0], "segment_names": ["Initial", "Heating_to_intermediate", "Intermediate_hold", "Heating_to_peak", "Peak_hold", "Cooling"]} | 0 | 0 | 0 | 1
SAMPLE_000503 | 2025-10-15T22:47:07.590526 | 87.6766 | 96.0662 | 997.5833 | 47.9126 | 35.6945 | 0.48083 | 1.3019 | 69.2221 | 39.3813 | 10.7895 | 13.296 | 0.32612 | 1219.8104 | 0.0032839 | 0.16428 | 440.4291 | 1.5114 | 215.693 | 154.9784 | 10.6003 | 10.7625 | 0.3267 | 1323.2492 | 0.0014112 | 0.16706 | 554.8929 | 1.5242 | 62.6596 | 48.2226 | 12.9228 | 14.0125 | 0.31433 | 1091.4383 | 0.0047633 | 0.16281 | 370.2003 | 2.2432 | 5.6247 | 1446.0517 | 208.2527 | 1.9219 | 1012.8937 | 15.3081 | 0.18752 | 2.6416 | Air | 1407.6229 | 1081.1905 | 0.18914 | 2.3225 | -2.1333 | 1.2558 | 3.116 | 3.4423 | 20.8209 | 0.74499 | 1233.0637 | 0.34169 | {"time_points_min": [0.0, 175.63575166874725, 190.94389653477958, 267.9542229908626, 476.206954757423, 1215.6110025190737], "temperature_C": [25.0, 1012.8937433112326, 1012.8937433112326, 1446.0516792866179, 1446.0516792866179, 25.0], "segment_names": ["Initial", "Heating_to_intermediate", "Intermediate_hold", "Heating_to_peak", "Peak_hold", "Cooling"]} | 0 | 0 | 0 | 1
SAMPLE_000504 | 2025-10-15T22:47:07.590526 | 133.6324 | 109.9576 | 359.1627 | 36.4037 | 55.7983 | 0.49042 | 1.2313 | 72.1625 | 21.9453 | 12.9488 | 13.0449 | 0.28623 | 1229.9506 | 0.0084158 | 0.18253 | 335.925 | 2.617 | 208.518 | 146.8325 | 9.9702 | 11.5414 | 0.29323 | 1297.3216 | 0.0011902 | 0.18674 | 565.5118 | 1.2197 | 86.8362 | 38.9572 | 13.2852 | 15.2208 | 0.33768 | 1069.3842 | 0.0065063 | 0.16688 | 397.0511 | 2.3587 | 9.6538 | 1454.5466 | 182.5241 | 5.3583 | 882.8872 | 115.4194 | 0.19673 | 3.0052 | Air | 555.7689 | 451.3646 | 2.9786 | 3.315 | -0.33641 | 3.1468 | 2.8896 | 2.4013 | 9.8661 | 1.5328 | 720.0692 | 0.55505 | {"time_points_min": [0.0, 88.86494902832963, 204.28435404964537, 263.5001591108798, 446.0242985674687, 712.8139127807335], "temperature_C": [25.0, 882.8872107405714, 882.8872107405714, 1454.5465926589125, 1454.5465926589125, 25.0], "segment_names": ["Initial", "Heating_to_intermediate", "Intermediate_hold", "Heating_to_peak", "Peak_hold", "Cooling"]} | 0 | 0 | 0 | 0
SAMPLE_000505 | 2025-10-15T22:47:07.590526 | 112.5468 | 78.1763 | 775.3449 | 48.099 | 93.3799 | 0.45418 | 1.2046 | 55.5128 | 46.0582 | 10.6051 | 14.0983 | 0.34237 | 1180.5499 | 0.0032769 | 0.20037 | 364.871 | 1.265 | 211.2431 | 126.6894 | 10.7262 | 11.887 | 0.28418 | 1210.2651 | 0.00074133 | 0.18414 | 467.2745 | 1.6635 | 52.2337 | 35.5421 | 12.6043 | 13.373 | 0.29838 | 1072.2249 | 0.0044263 | 0.12731 | 355.27 | 2.9802 | 1.1906 | 1468.301 | 122.7945 | 1.0934 | 1095.2549 | 23.4026 | 0.1982 | 1.2367 | Air | 1104.4331 | 916.8238 | -0.12105 | 1.8782 | -1.9992 | 0.99961 | 3.8053 | 4.0442 | 16.1198 | 1.9414 | 2722.3161 | 0.9183 | {"time_points_min": [0.0, 898.8880248163277, 922.2905880670473, 1235.6053310422467, 1358.3997846413595, 2678.453830368513], "temperature_C": [25.0, 1095.2549395869528, 1095.2549395869528, 1468.3010165809608, 1468.3010165809608, 25.0], "segment_names": ["Initial", "Heating_to_intermediate", "Intermediate_hold", "Heating_to_peak", "Peak_hold", "Cooling"]} | 0 | 0 | 0 | 0
SAMPLE_000506 | 2025-10-15T22:47:07.590526 | 77.2707 | 60.8913 | 588.9229 | 36.1843 | 58.1192 | 0.62113 | 1.1673 | 51.1354 | 40.725 | 12.232 | 12.3204 | 0.2929 | 1130.3045 | 0.0025208 | 0.22887 | 413.6044 | 1.0133 | 213.1848 | 148.5711 | 9.9928 | 12.441 | 0.28116 | 1219.7838 | 0.0013979 | 0.1995 | 597.7445 | 1.798 | 74.4633 | 43.5514 | 11.8778 | 13.3567 | 0.34316 | 1030.7299 | 0.0037236 | 0.1301 | 396.118 | 2.9501 | 1.586 | 1361.5414 | 230.7641 | 4.7598 | 1074.5988 | 97.1235 | 0.060427 | 2.1254 | Air | 797.5059 | 683.2265 | 2.2392 | 1.885 | 0.35419 | 2.0621 | 4.169 | 2.863 | 16.2756 | 1.6062 | 1472.3914 | 3.0011 | {"time_points_min": [0.0, 661.7741148295933, 758.8976412678333, 939.8154876731666, 1170.5795511905217, 1451.376520922212], "temperature_C": [25.0, 1074.5988096317976, 1074.5988096317976, 1361.5413659708033, 1361.5413659708033, 25.0], "segment_names": ["Initial", "Heating_to_intermediate", "Intermediate_hold", "Heating_to_peak", "Peak_hold", "Cooling"]} | 0 | 0 | 0 | 0
SAMPLE_000507 | 2025-10-15T22:47:07.590526 | 54.6483 | 60.9818 | 607.6691 | 41.1472 | 81.4806 | 0.56114 | 1.2941 | 47.942 | 28.9411 | 12.4909 | 14.6888 | 0.33344 | 1154.5884 | 0.0054778 | 0.1756 | 422.7315 | 2.0365 | 204.718 | 149.98 | 10.6721 | 10.6914 | 0.29425 | 1244.9773 | 0.001562 | 0.18148 | 513.5641 | 2.4027 | 77.7163 | 46.2525 | 12.282 | 14.5276 | 0.34568 | 1167.466 | 0.0039902 | 0.20169 | 370.9179 | 1.9611 | 4.101 | 1319.1335 | 223.3403 | 3.5733 | 1090.0667 | 58.2203 | 0.0043949 | 2.3283 | Air | 945.053 | 730.2969 | 1.8189 | 1.6099 | 0.20896 | 1.7144 | 4.2701 | 2.6342 | 14.7682 | 1.9802 | 972.3825 | 0.87132 | {"time_points_min": [0.0, 259.70661277874405, 317.92694650261694, 373.78276819038774, 597.1230558409873, 959.2901434958468], "temperature_C": [25.0, 1090.0666579157842, 1090.0666579157842, 1319.1334987390344, 1319.1334987390344, 25.0], "segment_names": ["Initial", "Heating_to_intermediate", "Intermediate_hold", "Heating_to_peak", "Peak_hold", "Cooling"]} | 0 | 0 | 0 | 0
SAMPLE_000508 | 2025-10-15T22:47:07.590526 | 63.4055 | 138.6051 | 545.1003 | 36.2287 | 73.1703 | 0.54691 | 1.1927 | 50.2146 | 49.6796 | 12.1777 | 14.3492 | 0.31314 | 1147.4144 | 0.0099927 | 0.20317 | 310.8279 | 2.1298 | 189.8336 | 152.8003 | 10.9931 | 12.1411 | 0.30445 | 1215.2457 | 0.0011649 | 0.17935 | 521.7716 | 1.4557 | 95.2468 | 37.8075 | 11.566 | 14.878 | 0.29903 | 1169.6989 | 0.0026686 | 0.10715 | 325.4395 | 3.4134 | 6.786 | 1387.3769 | 249.961 | 7.516 | 1037.233 | 40.0602 | 0.18831 | 3.4128 | Argon | 780.5927 | 654.4993 | 1.1846 | 0.57287 | 0.61168 | 0.87871 | 3.7804 | 1.9931 | 15.0461 | 2.0197 | 679.0568 | 1.1076 | {"time_points_min": [0.0, 149.16455140022117, 189.22477327953018, 240.82263576976365, 490.78366869066764, 672.0465413637614], "temperature_C": [25.0, 1037.232964747409, 1037.232964747409, 1387.3768617580542, 1387.3768617580542, 25.0], "segment_names": ["Initial", "Heating_to_intermediate", "Intermediate_hold", "Heating_to_peak", "Peak_hold", "Cooling"]} | 0 | 0 | 1 | 0
SAMPLE_000509 | 2025-10-15T22:47:07.590526 | 60.5447 | 100.6417 | 443.9225 | 43.5066 | 87.0094 | 0.49829 | 1.2259 | 72.5945 | 49.8226 | 11.0468 | 14.6698 | 0.33071 | 1193.2744 | 0.0047971 | 0.23078 | 337.66 | 1.9716 | 219.3685 | 148.8543 | 10.561 | 12.1633 | 0.2982 | 1317.3434 | 0.0036212 | 0.14108 | 599.2422 | 1.7863 | 57.9154 | 41.8588 | 13.6535 | 13.6328 | 0.29979 | 1088.3863 | 0.0061542 | 0.20283 | 289.5998 | 2.9259 | 4.8502 | 1332.486 | 188.4765 | 3.0621 | 960.0774 | 45.1708 | 0.049363 | 2.1308 | Nitrogen | 704.2204 | 574.4385 | 0.48584 | 3.0925 | -2.6067 | 1.7892 | 3.0218 | 3.7877 | 10.2036 | 1.9999 | 943.5378 | 0.63133 | {"time_points_min": [0.0, 192.79274879763904, 237.96353449103526, 314.74612795504976, 503.22264974682616, 930.218909736293], "temperature_C": [25.0, 960.0774083902834, 960.0774083902834, 1332.485960857038, 1332.485960857038, 25.0], "segment_names": ["Initial", "Heating_to_intermediate", "Intermediate_hold", "Heating_to_peak", "Peak_hold", "Cooling"]} | 0 | 0 | 0 | 0
SAMPLE_000510 | 2025-10-15T22:47:07.590526 | 129.1181 | 127.2176 | 613.7091 | 21.4754 | 74.3556 | 0.48248 | 1.3293 | 42.872 | 24.5192 | 12.8673 | 12.0374 | 0.25359 | 1215.8892 | 0.0041756 | 0.15876 | 340.7183 | 1.649 | 190.2604 | 136.1993 | 10.4531 | 12.3759 | 0.30583 | 1332.953 | 0.0025559 | 0.14385 | 526.8554 | 1.2097 | 59.0303 | 48.6361 | 11.7139 | 14.1138 | 0.31789 | 1146.6441 | 0.0068336 | 0.21977 | 365.8125 | 2.3799 | 2.7803 | 1403.5208 | 178.7181 | 3.6073 | 918.72 | 95.5443 | 0.021689 | 3.626 | Air | 943.1594 | 709.5401 | 2.4142 | 1.2608 | 1.1533 | 1.8375 | 4.4379 | 3.2231 | 28.5773 | 3.4624 | 1168.1482 | 1.2975 | {"time_points_min": [0.0, 321.44794503640895, 416.99224994225415, 591.3625385774776, 770.08067708437, 1152.2259990481875], "temperature_C": [25.0, 918.7200404594842, 918.7200404594842, 1403.5208420211577, 1403.5208420211577, 25.0], "segment_names": ["Initial", "Heating_to_intermediate", "Intermediate_hold", "Heating_to_peak", "Peak_hold", "Cooling"]} | 0 | 0 | 0 | 1
SAMPLE_000511 | 2025-10-15T22:47:07.590526 | 72.3607 | 138.7995 | 690.7071 | 13.0799 | 66.902 | 0.51042 | 1.2496 | 42.7495 | 37.2764 | 10.9257 | 13.2242 | 0.28242 | 1150.0453 | 0.0061688 | 0.16771 | 388.0169 | 1.06 | 194.927 | 128.8911 | 11.0397 | 10.709 | 0.29109 | 1214.6096 | 0.0020316 | 0.17782 | 556.5329 | 2.2803 | 64.5647 | 53.1344 | 11.4486 | 15.565 | 0.28055 | 1048.4508 | 0.0032565 | 0.12721 | 379.1239 | 1.9464 | 5.3729 | 1422.5675 | 171.9494 | 3.9603 | 1003.1107 | 34.6034 | 0.12597 | 2.9478 | Reducing (H2/N2) | 963.0477 | 770.689 | -0.11397 | 0.40897 | -0.52294 | 0.26147 | 4.5597 | 3.0191 | 52.8068 | 5.1149 | 830.5306 | 0.73709 | {"time_points_min": [0.0, 182.0466047428551, 216.65004193424124, 294.71961456240473, 466.66904308779516, 819.564875588229], "temperature_C": [25.0, 1003.11069859844, 1003.11069859844, 1422.5674873173277, 1422.5674873173277, 25.0], "segment_names": ["Initial", "Heating_to_intermediate", "Intermediate_hold", "Heating_to_peak", "Peak_hold", "Cooling"]} | 0 | 0 | 0 | 1
SAMPLE_000512 | 2025-10-15T22:47:07.590526 | 67.3778 | 127.751 | 314.5271 | 28.4976 | 33.5423 | 0.45122 | 1.2598 | 78.3446 | 22.0158 | 13.2949 | 12.1039 | 0.2631 | 1182.0844 | 0.0063383 | 0.21016 | 407.0121 | 1.9191 | 215.942 | 148.3549 | 10.9743 | 12.0032 | 0.29267 | 1338.3214 | 0.0026925 | 0.17502 | 595.2572 | 1.8963 | 59.837 | 51.6784 | 12.4291 | 13.8378 | 0.31871 | 1170.329 | 0.0066322 | 0.10118 | 305.3218 | 3.3003 | 2.5304 | 1328.5009 | 216.9097 | 4.111 | 993.0884 | 42.7983 | 0.14331 | 4.1946 | Argon | 474.3842 | 376.567 | 2.3206 | 1.4548 | 0.86577 | 1.8877 | 2.7563 | 3.6088 | 11.037 | 1.177 | 1107.8865 | 1.6247 | {"time_points_min": [0.0, 382.5859250893741, 425.3841813576768, 557.9383236244934, 774.8479760922884, 1091.9252877068366], "temperature_C": [25.0, 993.0883724252574, 993.0883724252574, 1328.500930572375, 1328.500930572375, 25.0], "segment_names": ["Initial", "Heating_to_intermediate", "Intermediate_hold", "Heating_to_peak", "Peak_hold", "Cooling"]} | 0 | 0 | 0 | 0
SAMPLE_000513 | 2025-10-15T22:47:07.590526 | 82.0621 | 149.7074 | 319.0939 | 29.7158 | 88.0613 | 0.62625 | 1.3167 | 61.9176 | 47.7082 | 11.8496 | 13.2844 | 0.30312 | 1213.6569 | 0.0014085 | 0.24006 | 388.6269 | 1.3247 | 204.0496 | 125.209 | 11.0497 | 11.665 | 0.32515 | 1242.8865 | 0.0030376 | 0.13728 | 581.6499 | 2.0195 | 65.8151 | 62.5868 | 11.8426 | 15.9127 | 0.31935 | 1087.1752 | 0.0018025 | 0.12278 | 389.8049 | 2.1433 | 6.8581 | 1334.4546 | 245.3492 | 7.5713 | 944.5036 | 113.1102 | 0.12196 | 4.9586 | Air | 575.2361 | 436.8709 | 0.7999 | 0.79288 | 0.0070274 | 0.79639 | 3.2955 | 3.1003 | 10.7382 | 2.9635 | 729.2911 | 1.104 | {"time_points_min": [0.0, 134.07522342734353, 247.18542115964453, 304.0452083271205, 549.394396123236, 722.3438796429414], "temperature_C": [25.0, 944.503561444724, 944.503561444724, 1334.454631202334, 1334.454631202334, 25.0], "segment_names": ["Initial", "Heating_to_intermediate", "Intermediate_hold", "Heating_to_peak", "Peak_hold", "Cooling"]} | 0 | 0 | 1 | 0
SAMPLE_000514 | 2025-10-15T22:47:07.590526 | 107.0198 | 115.1248 | 732.8152 | 29.4941 | 88.6782 | 0.51093 | 1.2603 | 63.3153 | 31.5758 | 12.5186 | 13.3838 | 0.26164 | 1178.3825 | 0.0081147 | 0.19462 | 334.9317 | 2.0932 | 206.5696 | 157.3337 | 10.7291 | 11.3036 | 0.3136 | 1245.0888 | 0.0031825 | 0.16962 | 524.1208 | 2.2165 | 78.3761 | 61.0696 | 13.6812 | 14.5711 | 0.33877 | 1070.9179 | 0.0066376 | 0.19896 | 354.8473 | 1.9153 | 4.7558 | 1443.6 | 154.8607 | 1.5716 | 970.5271 | 7.5886 | 0.11647 | 4.5418 | Reducing (H2/N2) | 1072.462 | 850.9875 | 1.7895 | 2.952 | -1.1626 | 2.3708 | 3.2626 | 2.6356 | 24.8462 | 3.0066 | 1384.5315 | 0.33046 | {"time_points_min": [0.0, 198.81468511816527, 206.40330244309663, 305.8756755487043, 460.7364128389699, 1363.3677422363785], "temperature_C": [25.0, 970.5271280680248, 970.5271280680248, 1443.5999657648752, 1443.5999657648752, 25.0], "segment_names": ["Initial", "Heating_to_intermediate", "Intermediate_hold", "Heating_to_peak", "Peak_hold", "Cooling"]} | 0 | 0 | 0 | 1
SAMPLE_000515 | 2025-10-15T22:47:07.590526 | 105.108 | 57.397 | 801.6553 | 17.7383 | 53.533 | 0.47348 | 1.3464 | 75.1068 | 33.2043 | 11.2479 | 14.7741 | 0.27999 | 1223.7829 | 0.0035328 | 0.1546 | 441.089 | 1.1133 | 181.4284 | 129.7007 | 10.3814 | 10.8759 | 0.30898 | 1332.2672 | 0.0042493 | 0.1943 | 573.6812 | 1.9305 | 74.6425 | 67.9387 | 12.4225 | 13.1945 | 0.28746 | 1127.2322 | 0.0048574 | 0.17898 | 321.471 | 1.5568 | 5.4413 | 1478.7393 | 211.3355 | 1.7012 | 807.1099 | 29.1733 | 0.20624 | 0.79347 | Reducing (H2/N2) | 1175.2684 | 872.9266 | 0.86655 | 2.0411 | -1.1746 | 1.4538 | 2.4156 | 2.4306 | 45.1935 | 3.0179 | 1381.5085 | 0.31265 | {"time_points_min": [0.0, 143.73689618636678, 172.9101493395129, 296.34285692699683, 507.6783800960466, 1362.2184093175072], "temperature_C": [25.0, 807.1098560471399, 807.1098560471399, 1478.739338275463, 1478.739338275463, 25.0], "segment_names": ["Initial", "Heating_to_intermediate", "Intermediate_hold", "Heating_to_peak", "Peak_hold", "Cooling"]} | 0 | 0 | 0 | 1
SAMPLE_000516 | 2025-10-15T22:47:07.590526 | 138.6877 | 117.9043 | 977.4803 | 21.9753 | 55.5169 | 0.46055 | 1.3249 | 78.5081 | 49.7024 | 13.0465 | 14.4205 | 0.33043 | 1128.2072 | 0.0029135 | 0.22032 | 359.3953 | 1.8984 | 185.3711 | 140.0041 | 11.2147 | 12.0801 | 0.30978 | 1322.7401 | 0.0026252 | 0.15094 | 589.6619 | 1.6198 | 54.3567 | 61.1055 | 13.7545 | 15.6664 | 0.30863 | 1124.1952 | 0.0016257 | 0.12255 | 375.3138 | 2.5093 | 7.2022 | 1442.8255 | 226.2317 | 4.8793 | 976.7957 | 63.5488 | 0.14096 | 4.3639 | Air | 1397.7836 | 1054.9724 | 1.8317 | 2.5398 | -0.708 | 2.1858 | 2.3612 | 3.4103 | 44.4809 | 2.5263 | 785.8142 | 0.67748 | {"time_points_min": [0.0, 132.15411755767846, 195.70292952624, 260.4098405847633, 486.64149901512235, 777.2193903303919], "temperature_C": [25.0, 976.7956589368522, 976.7956589368522, 1442.8254594978189, 1442.8254594978189, 25.0], "segment_names": ["Initial", "Heating_to_intermediate", "Intermediate_hold", "Heating_to_peak", "Peak_hold", "Cooling"]} | 0 | 0 | 0 | 1
SAMPLE_000517 | 2025-10-15T22:47:07.590526 | 132.2937 | 95.4483 | 751.822 | 16.68 | 85.444 | 0.5192 | 1.2544 | 52.608 | 41.2172 | 11.1494 | 13.1484 | 0.32031 | 1109.3383 | 0.0052855 | 0.16478 | 407.1668 | 1.8592 | 213.1344 | 151.2899 | 11.0577 | 10.9357 | 0.3289 | 1341.7264 | 0.0021369 | 0.19655 | 569.3466 | 1.0575 | 82.2103 | 53.2662 | 12.2117 | 13.7748 | 0.2939 | 1148.3497 | 0.0070657 | 0.16516 | 309.9553 | 3.3541 | 4.6247 | 1473.1789 | 269.9623 | 6.1046 | 827.7387 | 116.2102 | 0.020235 | 4.0875 | Air | 1071.2154 | 853.9459 | 0.091773 | 1.1541 | -1.0623 | 0.62293 | 4.0514 | 2.5925 | 45.0732 | 5.1225 | 946.0402 | 1.32 | {"time_points_min": [0.0, 173.57558070461133, 289.78575003456535, 429.3487870983806, 699.31106418566, 936.5391870294295], "temperature_C": [25.0, 827.7387160650653, 827.7387160650653, 1473.1788910479963, 1473.1788910479963, 25.0], "segment_names": ["Initial", "Heating_to_intermediate", "Intermediate_hold", "Heating_to_peak", "Peak_hold", "Cooling"]} | 0 | 0 | 1 | 1
SAMPLE_000518 | 2025-10-15T22:47:07.590526 | 75.1883 | 51.0281 | 720.5545 | 19.1488 | 50.1716 | 0.5115 | 1.2275 | 79.377 | 44.7462 | 12.7281 | 14.0895 | 0.33967 | 1156.8441 | 0.0079247 | 0.15376 | 374.3414 | 1.41 | 189.7155 | 123.1138 | 10.1522 | 11.2057 | 0.29755 | 1274.4492 | 0.00060112 | 0.1771 | 497.3461 | 2.1568 | 65.0471 | 53.6893 | 12.6415 | 13.8555 | 0.30737 | 1016.0515 | 0.0045509 | 0.18376 | 309.0529 | 2.3957 | 9.9284 | 1462.5858 | 212.5829 | 5.7202 | 958.6588 | 98.4978 | 0.088778 | 4.3309 | Reducing (H2/N2) | 969.6009 | 789.875 | 2.5758 | 2.4893 | 0.086561 | 2.5325 | 2.3901 | 2.9166 | 37.6292 | 2.6201 | 714.084 | 0.57614 | {"time_points_min": [0.0, 94.03964900570675, 192.53745289886905, 243.29380899191355, 455.87667712898815, 707.1954791845926], "temperature_C": [25.0, 958.6588276056569, 958.6588276056569, 1462.585845883781, 1462.585845883781, 25.0], "segment_names": ["Initial", "Heating_to_intermediate", "Intermediate_hold", "Heating_to_peak", "Peak_hold", "Cooling"]} | 0 | 0 | 0 | 1
SAMPLE_000519 | 2025-10-15T22:47:07.590526 | 101.1962 | 59.9367 | 820.3924 | 46.287 | 98.77 | 0.59594 | 1.3312 | 48.5686 | 44.6923 | 12.8588 | 12.5675 | 0.33 | 1210.182 | 0.0047808 | 0.1842 | 361.6338 | 2.437 | 193.7418 | 151.3425 | 10.1089 | 12.0109 | 0.30996 | 1228.5981 | 0.0017451 | 0.14394 | 465.2027 | 1.5508 | 84.3345 | 31.5597 | 11.1712 | 15.2368 | 0.28751 | 1127.1356 | 0.00218 | 0.16038 | 350.0297 | 2.1897 | 5.7452 | 1388.796 | 201.7741 | 7.6812 | 879.0687 | 72.7656 | 0.14931 | 2.788 | Nitrogen | 1285.2145 | 965.4494 | 2.7499 | 1.0622 | 1.6876 | 1.9061 | 3.989 | 2.2973 | 17.724 | 2.1339 | 697.0745 | 1.337 | {"time_points_min": [0.0, 148.65751789213851, 221.42309049145695, 310.1452223772683, 511.91928646004413, 689.4683689622377], "temperature_C": [25.0, 879.0686708913456, 879.0686708913456, 1388.795957696588, 1388.795957696588, 25.0], "segment_names": ["Initial", "Heating_to_intermediate", "Intermediate_hold", "Heating_to_peak", "Peak_hold", "Cooling"]} | 0 | 0 | 1 | 1
SAMPLE_000520 | 2025-10-15T22:47:07.590526 | 72.9651 | 89.2113 | 843.1879 | 37.2677 | 33.8113 | 0.56293 | 1.3095 | 41.5845 | 31.0515 | 11.5383 | 13.2365 | 0.30685 | 1243.4425 | 0.0024905 | 0.19282 | 398.0745 | 2.2599 | 209.7784 | 146.0714 | 10.9905 | 11.0398 | 0.3053 | 1287.7986 | 0.0036747 | 0.18416 | 487.4629 | 1.2503 | 86.2988 | 53.9422 | 11.0387 | 12.9593 | 0.31177 | 1046.2158 | 0.0046992 | 0.2 | 323.0643 | 2.2378 | 2.9138 | 1323.8959 | 163.0619 | 5.7367 | 1039.9182 | 8.7622 | 0.16605 | 1.9993 | Air | 1197.1913 | 914.267 | 0.54775 | 0.048155 | 0.49959 | 0.29795 | 5.0446 | 2.4308 | 22.6252 | 0.90726 | 856.9521 | 1.9688 | {"time_points_min": [0.0, 348.31228417830795, 357.074514913229, 454.5335271944681, 617.595406726149, 844.0144005732485], "temperature_C": [25.0, 1039.9182013114446, 1039.9182013114446, 1323.8959130921457, 1323.8959130921457, 25.0], "segment_names": ["Initial", "Heating_to_intermediate", "Intermediate_hold", "Heating_to_peak", "Peak_hold", "Cooling"]} | 0 | 0 | 0 | 1
SAMPLE_000521 | 2025-10-15T22:47:07.590526 | 89.3641 | 80.0696 | 950.7048 | 29.0469 | 42.5117 | 0.59446 | 1.2262 | 56.0382 | 36.8063 | 13.3013 | 13.0911 | 0.26495 | 1126.1426 | 0.0065875 | 0.22481 | 404.3518 | 1.05 | 215.8686 | 149.851 | 10.0872 | 10.5643 | 0.29723 | 1234.9694 | 0.0035251 | 0.13051 | 589.1625 | 2.0481 | 61.0504 | 43.963 | 13.2166 | 14.9948 | 0.29315 | 1191.1597 | 0.007739 | 0.1407 | 318.1486 | 1.6202 | 1.3873 | 1440.9437 | 287.4105 | 4.8463 | 900.7383 | 55.5922 | 0.11165 | 3.1994 | Air | 1253.4674 | 1022.2635 | 3.2141 | 3.1293 | 0.084764 | 3.1717 | 3.8522 | 3.5359 | 32.73 | 1.4636 | 1679.0348 | 3.4934 | {"time_points_min": [0.0, 631.275281090541, 686.8674919250685, 1076.27411301526, 1363.6846168922818, 1655.854973676769], "temperature_C": [25.0, 900.7382932001428, 900.7382932001428, 1440.9436519863175, 1440.9436519863175, 25.0], "segment_names": ["Initial", "Heating_to_intermediate", "Intermediate_hold", "Heating_to_peak", "Peak_hold", "Cooling"]} | 0 | 0 | 0 | 1
SAMPLE_000522 | 2025-10-15T22:47:07.590526 | 130.1104 | 118.8698 | 584.0906 | 43.0708 | 65.5118 | 0.54459 | 1.2056 | 51.7472 | 46.927 | 11.7159 | 14.7409 | 0.33954 | 1241.2991 | 0.0057575 | 0.16531 | 333.4838 | 2.8105 | 205.4678 | 151.5005 | 10.0363 | 10.6162 | 0.30586 | 1246.1315 | 0.00054467 | 0.17183 | 457.8 | 1.9955 | 88.9488 | 65.2626 | 13.3502 | 15.2384 | 0.33757 | 1012.7548 | 0.0021374 | 0.13684 | 305.6266 | 3.2343 | 3.6156 | 1334.6754 | 169.3244 | 1.5902 | 979.4308 | 6.6671 | 0.14422 | 1.5156 | Air | 835.0539 | 692.6732 | 1.6796 | 3.3139 | -1.6343 | 2.4968 | 3.9706 | 2.31 | 13.5612 | 1.521 | 1384.462 | 0.43981 | {"time_points_min": [0.0, 263.97815169349303, 270.64524360358826, 368.8994233696387, 538.2237820320596, 1361.8259436828976], "temperature_C": [25.0, 979.4307866481173, 979.4307866481173, 1334.675391112437, 1334.675391112437, 25.0], "segment_names": ["Initial", "Heating_to_intermediate", "Intermediate_hold", "Heating_to_peak", "Peak_hold", "Cooling"]} | 0 | 0 | 0 | 0
SAMPLE_000523 | 2025-10-15T22:47:07.590526 | 139.921 | 135.2975 | 652.7999 | 49.6903 | 99.5417 | 0.48421 | 1.1887 | 70.5285 | 30.806 | 13.2694 | 14.7609 | 0.30739 | 1116.5479 | 0.0088426 | 0.18807 | 446.8187 | 1.8242 | 195.1943 | 156.7031 | 10.1208 | 12.0921 | 0.31667 | 1279.9043 | 0.00090023 | 0.12301 | 522.2561 | 1.0303 | 84.7812 | 38.3561 | 11.6874 | 15.5414 | 0.33572 | 1193.305 | 0.0069285 | 0.19994 | 366.2818 | 2.7603 | 2.6131 | 1323.6658 | 88.5485 | 6.1811 | 911.7586 | 48.7082 | 0.035004 | 3.9625 | Air | 953.4085 | 802.0318 | 3.1487 | 1.5666 | 1.582 | 2.3577 | 2.7676 | 2.3023 | 13.1374 | 2.0032 | 857.9478 | 2.3654 | {"time_points_min": [0.0, 339.34813601209925, 388.0563376152318, 545.6865347807607, 634.235059072996, 844.336112652553], "temperature_C": [25.0, 911.758643501166, 911.758643501166, 1323.6658413893606, 1323.6658413893606, 25.0], "segment_names": ["Initial", "Heating_to_intermediate", "Intermediate_hold", "Heating_to_peak", "Peak_hold", "Cooling"]} | 0 | 0 | 1 | 0
SAMPLE_000524 | 2025-10-15T22:47:07.590526 | 116.6986 | 142.3748 | 495.0649 | 7.7691 | 32.9598 | 0.59669 | 1.3072 | 42.6961 | 21.4928 | 13.2858 | 13.2611 | 0.33463 | 1193.8954 | 0.0082402 | 0.22622 | 422.369 | 1.3929 | 188.5421 | 129.926 | 9.5011 | 10.6341 | 0.32757 | 1219.5658 | 0.0029647 | 0.13163 | 499.3303 | 1.3819 | 91.4858 | 65.7332 | 11.1117 | 15.1812 | 0.29272 | 1112.823 | 0.0024991 | 0.10974 | 392.9511 | 2.2155 | 7.4091 | 1429.2801 | 279.1823 | 6.4236 | 1057.0528 | 106.6468 | 0.15576 | 2.7079 | Argon | 700.3685 | 535.7938 | 3.7847 | 1.6106 | 2.1741 | 2.6976 | 4.4159 | 2.0609 | 63.7221 | 4.2424 | 801.2436 | 0.86698 | {"time_points_min": [0.0, 139.2953118706963, 245.94208967448736, 296.1813030945018, 575.3635562855795, 793.9774387852101], "temperature_C": [25.0, 1057.0527768393458, 1057.0527768393458, 1429.2800903075895, 1429.2800903075895, 25.0], "segment_names": ["Initial", "Heating_to_intermediate", "Intermediate_hold", "Heating_to_peak", "Peak_hold", "Cooling"]} | 0 | 1 | 1 | 1
SAMPLE_000525 | 2025-10-15T22:47:07.590526 | 131.9112 | 75.8987 | 587.644 | 29.2404 | 89.6666 | 0.52812 | 1.2331 | 43.3603 | 34.5139 | 12.6172 | 12.7567 | 0.32817 | 1224.5444 | 0.0082127 | 0.19311 | 309.295 | 2.026 | 190.0014 | 124.6391 | 9.755 | 12.3912 | 0.32224 | 1313.1033 | 0.0042252 | 0.12566 | 459.7488 | 1.1866 | 93.207 | 64.4551 | 13.932 | 14.4143 | 0.28492 | 1071.7182 | 0.0069607 | 0.18069 | 291.043 | 2.2305 | 9.2828 | 1386.5136 | 256.7917 | 5.0842 | 925.8017 | 83.3155 | 0.071933 | 4.8985 | Air | 871.2172 | 706.5509 | 2.8622 | 4.177 | -1.3148 | 3.5196 | 4.3819 | 2.0385 | 20.097 | 3.0665 | 762.179 | 0.5477 | {"time_points_min": [0.0, 97.03940645285587, 180.3549036906909, 229.9853675006039, 486.77709937663695, 754.5686496552753], "temperature_C": [25.0, 925.8017356308869, 925.8017356308869, 1386.513621393043, 1386.513621393043, 25.0], "segment_names": ["Initial", "Heating_to_intermediate", "Intermediate_hold", "Heating_to_peak", "Peak_hold", "Cooling"]} | 1 | 0 | 0 | 1
SAMPLE_000526 | 2025-10-15T22:47:07.590526 | 83.4779 | 111.791 | 527.008 | 8.0163 | 82.758 | 0.60567 | 1.2939 | 46.1535 | 25.9942 | 10.7634 | 14.9312 | 0.2812 | 1200.1188 | 0.0086286 | 0.17533 | 340.3169 | 2.0741 | 202.6268 | 128.443 | 10.5868 | 10.9772 | 0.32486 | 1282.867 | 0.0019934 | 0.15474 | 468.0631 | 1.5152 | 58.1631 | 42.0139 | 12.0549 | 15.0189 | 0.28964 | 1030.885 | 0.0024959 | 0.14967 | 386.8261 | 2.9776 | 6.1195 | 1372.4302 | 128.9515 | 3.9066 | 867.6949 | 64.2459 | 0.14188 | 3.3236 | Air | 799.3248 | 617.7823 | 0.17655 | 1.4681 | -1.2915 | 0.82232 | 4.3903 | 3.4838 | 65.7419 | 10.3237 | 768.7758 | 0.63839 | {"time_points_min": [0.0, 137.70613183975675, 201.9520394948301, 284.43165048659773, 413.3831397645189, 758.291108912545], "temperature_C": [25.0, 867.6948918361645, 867.6948918361645, 1372.4301998054348, 1372.4301998054348, 25.0], "segment_names": ["Initial", "Heating_to_intermediate", "Intermediate_hold", "Heating_to_peak", "Peak_hold", "Cooling"]} | 0 | 1 | 0 | 1
SAMPLE_000527 | 2025-10-15T22:47:07.590526 | 147.9931 | 59.3829 | 612.2718 | 31.4473 | 24.6007 | 0.51689 | 1.2788 | 51.1079 | 26.7944 | 10.8151 | 14.5674 | 0.29904 | 1217.1405 | 0.0064426 | 0.19299 | 350.3505 | 1.0816 | 217.8881 | 138.5815 | 11.2332 | 12.4706 | 0.2822 | 1340.8048 | 0.0044102 | 0.18335 | 542.2714 | 2.4642 | 82.2762 | 30.7141 | 12.5824 | 13.0577 | 0.34641 | 1145.7835 | 0.0071717 | 0.21188 | 348.4026 | 3.2916 | 1.1268 | 1484.1087 | 244.4008 | 4.137 | 814.5328 | 103.5526 | 0.13617 | 1.966 | Nitrogen | 854.6527 | 668.3198 | -0.41806 | 1.3492 | -1.7673 | 0.88365 | 4.2633 | 2.6483 | 19.4698 | 0.78228 | 2023.8343 | 3.6715 | {"time_points_min": [0.0, 700.7050807106713, 804.2577053445877, 1398.501880121216, 1642.9027077711078, 1995.6039071341772], "temperature_C": [25.0, 814.5327618760058, 814.5327618760058, 1484.10867541765, 1484.10867541765, 25.0], "segment_names": ["Initial", "Heating_to_intermediate", "Intermediate_hold", "Heating_to_peak", "Peak_hold", "Cooling"]} | 0 | 0 | 0 | 1
SAMPLE_000528 | 2025-10-15T22:47:07.590526 | 118.2447 | 122.1671 | 749.6917 | 9.1279 | 76.9407 | 0.53443 | 1.3411 | 45.029 | 34.9577 | 12.5492 | 12.0235 | 0.28698 | 1217.2469 | 0.0032045 | 0.22049 | 413.3984 | 2.3837 | 210.6544 | 139.3921 | 10.1512 | 11.2566 | 0.29935 | 1326.8686 | 0.00091852 | 0.15299 | 492.651 | 1.3667 | 53.6517 | 49.3942 | 13.6608 | 12.5391 | 0.30002 | 1198.8877 | 0.001448 | 0.17928 | 364.2819 | 3.4829 | 1.247 | 1479.5685 | 129.5293 | 5.909 | 1025.293 | 87.7686 | 0.042274 | 2.0133 | Air | 1120.8549 | 835.7603 | 2.398 | 3.5096 | -1.1116 | 2.9538 | 4.6782 | 3.9263 | 82.1318 | 8.4292 | 1654.2283 | 4.7387 | {"time_points_min": [0.0, 802.1845261422004, 889.9530921460328, 1254.2591391980588, 1383.7884033495552, 1629.9487005433186], "temperature_C": [25.0, 1025.2930108510377, 1025.2930108510377, 1479.5685307609203, 1479.5685307609203, 25.0], "segment_names": ["Initial", "Heating_to_intermediate", "Intermediate_hold", "Heating_to_peak", "Peak_hold", "Cooling"]} | 0 | 1 | 0 | 1
SAMPLE_000529 | 2025-10-15T22:47:07.590526 | 132.3665 | 91.0201 | 504.8326 | 40.9514 | 45.763 | 0.56917 | 1.23 | 51.5194 | 21.3091 | 11.9415 | 13.3019 | 0.32183 | 1245.9109 | 0.0094641 | 0.18932 | 446.3113 | 1.7651 | 186.1466 | 150.4382 | 10.4902 | 10.5748 | 0.28317 | 1274.7839 | 0.0048003 | 0.14096 | 566.3747 | 1.4284 | 92.1379 | 43.3982 | 11.7274 | 12.6664 | 0.34521 | 1086.4432 | 0.0041528 | 0.121 | 325.6286 | 2.585 | 5.7293 | 1356.2221 | 221.7338 | 5.1328 | 929.2154 | 33.7156 | 0.15222 | 2.7786 | Air | 727.6268 | 591.547 | 1.4513 | 1.2372 | 0.21409 | 1.3442 | 3.6131 | 2.0203 | 12.3276 | 1.1175 | 756.3906 | 0.89588 | {"time_points_min": [0.0, 157.8216658633864, 191.53726050607224, 266.066977171046, 487.8007644542901, 747.1564773469308], "temperature_C": [25.0, 929.2153520807083, 929.2153520807083, 1356.222085446643, 1356.222085446643, 25.0], "segment_names": ["Initial", "Heating_to_intermediate", "Intermediate_hold", "Heating_to_peak", "Peak_hold", "Cooling"]} | 0 | 0 | 0 | 0
SAMPLE_000530 | 2025-10-15T22:47:07.590526 | 102.8999 | 123.2507 | 954.2822 | 20.7305 | 72.4791 | 0.54812 | 1.3135 | 58.4614 | 40.7385 | 13.2 | 14.5559 | 0.25096 | 1243.1215 | 0.0029924 | 0.1969 | 341.893 | 2.1846 | 189.077 | 143.509 | 10.8008 | 11.957 | 0.28936 | 1266.751 | 0.00059357 | 0.15957 | 557.87 | 1.4682 | 74.0591 | 36.9352 | 12.359 | 15.0782 | 0.31093 | 1169.3735 | 0.006765 | 0.10962 | 378.4657 | 2.7508 | 9.8438 | 1499.057 | 113.7232 | 2.1094 | 984.7445 | 69.5438 | 0.16393 | 4.407 | Nitrogen | 1375.8866 | 1047.4917 | 2.3992 | 1.5582 | 0.84101 | 1.9787 | 3.2342 | 2.5531 | 46.0328 | 3.4963 | 1046.2211 | 0.21428 | {"time_points_min": [0.0, 97.49757462069408, 167.04134356428952, 219.2888224061608, 333.0120684078577, 1031.8295293116748], "temperature_C": [25.0, 984.7444611418889, 984.7444611418889, 1499.0570337591646, 1499.0570337591646, 25.0], "segment_names": ["Initial", "Heating_to_intermediate", "Intermediate_hold", "Heating_to_peak", "Peak_hold", "Cooling"]} | 0 | 0 | 0 | 1
SAMPLE_000531 | 2025-10-15T22:47:07.590526 | 70.049 | 111.0024 | 323.8698 | 43.2818 | 98.5503 | 0.62079 | 1.1952 | 70.9511 | 29.9933 | 11.7752 | 14.2133 | 0.28012 | 1133.0246 | 0.0010416 | 0.18761 | 359.4017 | 2.9181 | 203.9703 | 128.3451 | 11.1395 | 11.782 | 0.29464 | 1345.7342 | 0.0019208 | 0.19716 | 497.9834 | 1.4668 | 85.3747 | 62.8632 | 13.0869 | 13.737 | 0.28002 | 1180.6195 | 0.0039551 | 0.19175 | 307.9799 | 1.8449 | 9.4273 | 1395.6651 | 294.8641 | 6.0996 | 836.3922 | 1.163 | 0.0010529 | 2.9932 | Reducing (H2/N2) | 556.5884 | 465.7019 | 0.63568 | 1.9474 | -1.3117 | 1.2915 | 2.8748 | 2.3891 | 7.4828 | 2.2769 | 672.8855 | 0.64702 | {"time_points_min": [0.0, 86.06875523146435, 87.2318038420715, 146.55689707080612, 441.4209734306345, 666.1349908929683], "temperature_C": [25.0, 836.392223301215, 836.392223301215, 1395.6650879193114, 1395.6650879193114, 25.0], "segment_names": ["Initial", "Heating_to_intermediate", "Intermediate_hold", "Heating_to_peak", "Peak_hold", "Cooling"]} | 0 | 0 | 1 | 0
SAMPLE_000532 | 2025-10-15T22:47:07.590526 | 79.0415 | 55.5162 | 658.3838 | 12.6842 | 98.4351 | 0.63438 | 1.297 | 58.73 | 42.1992 | 12.6072 | 14.6969 | 0.34359 | 1191.2914 | 0.0056623 | 0.19375 | 352.6032 | 2.9672 | 186.4572 | 123.3752 | 10.1835 | 11.8976 | 0.28888 | 1315.2533 | 0.0043663 | 0.15491 | 473.8961 | 1.9803 | 79.9217 | 43.6946 | 12.0673 | 14.3902 | 0.31239 | 1108.2791 | 0.0079121 | 0.16662 | 359.0664 | 1.7502 | 4.3738 | 1341.3711 | 289.2331 | 6.4512 | 982.5165 | 27.6644 | 0.14146 | 3.4961 | Argon | 998.0138 | 769.503 | 2.4237 | 1.8838 | 0.53988 | 2.1538 | 3.1748 | 2.333 | 51.9059 | 7.7605 | 831.5088 | 1.475 | {"time_points_min": [0.0, 218.92261149558217, 246.5869782070274, 328.63401934563745, 617.8670781857277, 821.9176479142124], "temperature_C": [25.0, 982.5164640586829, 982.5164640586829, 1341.3710939245639, 1341.3710939245639, 25.0], "segment_names": ["Initial", "Heating_to_intermediate", "Intermediate_hold", "Heating_to_peak", "Peak_hold", "Cooling"]} | 0 | 0 | 1 | 1
SAMPLE_000533 | 2025-10-15T22:47:07.590526 | 134.8665 | 61.6187 | 539.2419 | 47.2273 | 57.0599 | 0.63746 | 1.2479 | 73.4068 | 33.8733 | 11.6402 | 13.7996 | 0.33436 | 1164.8326 | 0.0027972 | 0.15936 | 405.4841 | 2.3169 | 213.3525 | 155.553 | 10.7214 | 12.2274 | 0.29394 | 1233.7748 | 0.0044992 | 0.1737 | 561.454 | 1.3595 | 82.4015 | 53.5124 | 12.7081 | 12.654 | 0.31599 | 1061.3541 | 0.0027972 | 0.21805 | 290.5668 | 3.4755 | 7.4214 | 1398.53 | 195.7533 | 6.5551 | 1001.4965 | 119.688 | 0.16581 | 2.7928 | Argon | 803.0398 | 643.5291 | 0.91882 | 1.9867 | -1.0678 | 1.4527 | 2.9064 | 2.5892 | 11.418 | 1.2082 | 717.2351 | 0.88327 | {"time_points_min": [0.0, 131.57823526393386, 251.26624395686542, 304.76461561449196, 500.5179109584309, 710.0526430264596], "temperature_C": [25.0, 1001.4964865167378, 1001.4964865167378, 1398.5300221409873, 1398.5300221409873, 25.0], "segment_names": ["Initial", "Heating_to_intermediate", "Intermediate_hold", "Heating_to_peak", "Peak_hold", "Cooling"]} | 0 | 0 | 1 | 0
SAMPLE_000534 | 2025-10-15T22:47:07.590526 | 70.4494 | 125.5644 | 501.0718 | 36.6573 | 95.8793 | 0.45056 | 1.2782 | 59.9676 | 37.6443 | 11.6573 | 14.8459 | 0.34386 | 1235.1974 | 0.0043013 | 0.2125 | 326.3907 | 2.6001 | 213.7572 | 150.6673 | 9.6435 | 12.3375 | 0.31385 | 1272.8312 | 0.001908 | 0.12216 | 588.7136 | 2.4024 | 57.1988 | 58.5415 | 11.5462 | 15.6534 | 0.30753 | 1121.1479 | 0.0013765 | 0.18572 | 361.7503 | 2.1769 | 2.9962 | 1436.1987 | 63.6631 | 7.9748 | 1009.8732 | 49.0544 | 0.075872 | 2.6946 | Air | 809.8744 | 633.6084 | 2.0138 | 1.9027 | 0.11103 | 1.9583 | 3.5645 | 3.7371 | 13.6691 | 2.6156 | 772.1528 | 2.6617 | {"time_points_min": [0.0, 328.70966843981665, 377.7640386056015, 520.0537357447943, 583.7167890744794, 760.6739868532068], "temperature_C": [25.0, 1009.8732361297587, 1009.8732361297587, 1436.1987383717399, 1436.1987383717399, 25.0], "segment_names": ["Initial", "Heating_to_intermediate", "Intermediate_hold", "Heating_to_peak", "Peak_hold", "Cooling"]} | 0 | 0 | 1 | 0
SAMPLE_000535 | 2025-10-15T22:47:07.590526 | 149.5357 | 69.6312 | 516.1437 | 42.3733 | 58.5984 | 0.57748 | 1.306 | 77.4981 | 20.898 | 13.364 | 12.8501 | 0.30177 | 1118.3348 | 0.0038783 | 0.16549 | 369.4153 | 2.3202 | 204.9728 | 138.7392 | 9.5574 | 10.6982 | 0.30046 | 1309.5901 | 0.0025261 | 0.16545 | 482.803 | 1.1735 | 54.9727 | 38.7037 | 12.5277 | 12.7186 | 0.29133 | 1125.7287 | 0.0063433 | 0.17859 | 323.1589 | 3.08 | 6.7166 | 1347.1766 | 246.2215 | 7.6935 | 869.2731 | 49.1179 | 0.19717 | 0.060892 | Air | 805.9648 | 617.1154 | 3.8066 | 2.9703 | 0.83625 | 3.3884 | 2.6449 | 3.7286 | 12.1809 | 1.3829 | 671.0191 | 1.1454 | {"time_points_min": [0.0, 125.69925479230457, 174.81714328717567, 245.96959336579116, 492.19106423278686, 664.0475169685691], "temperature_C": [25.0, 869.2731479412173, 869.2731479412173, 1347.1765620136505, 1347.1765620136505, 25.0], "segment_names": ["Initial", "Heating_to_intermediate", "Intermediate_hold", "Heating_to_peak", "Peak_hold", "Cooling"]} | 0 | 0 | 1 | 0
SAMPLE_000536 | 2025-10-15T22:47:07.590526 | 103.4817 | 146.9916 | 944.5401 | 14.8581 | 51.2937 | 0.61254 | 1.2914 | 49.1537 | 39.1334 | 13.4004 | 12.5853 | 0.3349 | 1210.568 | 0.0050586 | 0.18922 | 371.0361 | 1.2698 | 209.208 | 152.1897 | 11.3782 | 12.4385 | 0.3249 | 1224.9252 | 0.0044634 | 0.19437 | 598.2455 | 1.883 | 67.3727 | 53.4705 | 11.748 | 12.8803 | 0.30919 | 1062.4064 | 0.0015821 | 0.16308 | 286.7044 | 2.9145 | 7.784 | 1363.0789 | 266.453 | 3.8121 | 1050.7146 | 39.8326 | 0.14723 | 3.772 | Argon | 1305.1658 | 1010.6918 | 2.0221 | 0.36977 | 1.6524 | 1.196 | 4.2562 | 3.1052 | 63.5709 | 3.4522 | 838.9653 | 0.48973 | {"time_points_min": [0.0, 131.77193877884372, 171.6045452590839, 211.73349445988538, 478.1865154690831, 829.1955012460014], "temperature_C": [25.0, 1050.7146090094625, 1050.7146090094625, 1363.0789091852535, 1363.0789091852535, 25.0], "segment_names": ["Initial", "Heating_to_intermediate", "Intermediate_hold", "Heating_to_peak", "Peak_hold", "Cooling"]} | 0 | 0 | 0 | 1
SAMPLE_000537 | 2025-10-15T22:47:07.590526 | 69.6844 | 137.5047 | 603.2943 | 14.0358 | 21.3976 | 0.48692 | 1.2637 | 78.2576 | 22.6968 | 10.7514 | 14.1266 | 0.31538 | 1177.7517 | 0.009919 | 0.24463 | 393.4523 | 2.3148 | 199.2687 | 134.9651 | 9.6519 | 11.4938 | 0.3018 | 1222.4025 | 0.00054532 | 0.19359 | 492.1848 | 2.3856 | 80.5328 | 44.564 | 12.7148 | 14.7552 | 0.34784 | 1117.4258 | 0.0043109 | 0.20438 | 352.3698 | 2.0449 | 3.1017 | 1435.5869 | 153.114 | 4.8643 | 1079.7578 | 12.8656 | 0.078075 | 4.5538 | Air | 807.1752 | 638.7277 | 1.0995 | 3.0629 | -1.9634 | 2.0812 | 2.5463 | 2.4744 | 42.9825 | 1.5245 | 923.9472 | 1.5683 | {"time_points_min": [0.0, 340.0603726850885, 352.92600260722793, 467.6474794327786, 620.7614668949536, 910.7475657595935], "temperature_C": [25.0, 1079.7578446752486, 1079.7578446752486, 1435.586948428346, 1435.586948428346, 25.0], "segment_names": ["Initial", "Heating_to_intermediate", "Intermediate_hold", "Heating_to_peak", "Peak_hold", "Cooling"]} | 0 | 0 | 0 | 1
SAMPLE_000538 | 2025-10-15T22:47:07.590526 | 84.844 | 128.0124 | 900.398 | 19.1152 | 64.2759 | 0.48239 | 1.2007 | 74.0577 | 27.2599 | 12.3101 | 13.4128 | 0.30253 | 1162.2797 | 0.0023335 | 0.23593 | 448.7158 | 1.1034 | 199.903 | 136.4765 | 9.7126 | 11.398 | 0.31233 | 1217.9241 | 0.0020946 | 0.17173 | 525.8336 | 1.8871 | 86.6538 | 30.2531 | 12.7002 | 13.4735 | 0.32858 | 1044.5455 | 0.0042682 | 0.11807 | 340.0436 | 2.0849 | 3.6297 | 1395.2865 | 253.6242 | 7.9892 | 917.9794 | 56.0996 | 0.037065 | 2.1574 | Air | 1181.2595 | 983.7891 | 2.5975 | 2.9877 | -0.39015 | 2.7926 | 2.6993 | 2.3069 | 47.1038 | 3.3626 | 868.7778 | 2.2011 | {"time_points_min": [0.0, 246.0202462150053, 302.1198918112942, 433.62038167009484, 687.2445416029932, 858.7609357442037], "temperature_C": [25.0, 917.9793531435402, 917.9793531435402, 1395.2865023671325, 1395.2865023671325, 25.0], "segment_names": ["Initial", "Heating_to_intermediate", "Intermediate_hold", "Heating_to_peak", "Peak_hold", "Cooling"]} | 0 | 0 | 1 | 1
SAMPLE_000539 | 2025-10-15T22:47:07.590526 | 107.9452 | 77.3689 | 433.102 | 10.3907 | 36.3174 | 0.52385 | 1.1876 | 70.4143 | 44.8859 | 13.2331 | 12.4939 | 0.28546 | 1187.2113 | 0.0045331 | 0.23144 | 436.505 | 2.9935 | 214.1541 | 159.2631 | 10.007 | 11.8106 | 0.2802 | 1223.5967 | 0.0021966 | 0.19126 | 524.3687 | 1.385 | 96.2106 | 36.3125 | 13.7474 | 14.3991 | 0.32926 | 1118.4707 | 0.0074338 | 0.21758 | 386.3744 | 2.0618 | 7.793 | 1430.3382 | 269.381 | 5.9171 | 830.7071 | 60.1417 | 0.06596 | 3.0363 | Air | 569.8376 | 479.8101 | 3.2261 | 3.7404 | -0.51434 | 3.4833 | 3.0413 | 2.2259 | 41.6819 | 3.4952 | 754.7929 | 0.75929 | {"time_points_min": [0.0, 103.38847709065608, 163.53020832058874, 240.4749786095233, 509.8559939025441, 747.3599089881941], "temperature_C": [25.0, 830.7070801244961, 830.7070801244961, 1430.3381796907208, 1430.3381796907208, 25.0], "segment_names": ["Initial", "Heating_to_intermediate", "Intermediate_hold", "Heating_to_peak", "Peak_hold", "Cooling"]} | 0 | 0 | 0 | 1
SAMPLE_000540 | 2025-10-15T22:47:07.590526 | 74.7333 | 55.892 | 341.7587 | 18.2288 | 98.2328 | 0.60854 | 1.1782 | 75.804 | 32.0632 | 12.3553 | 13.9658 | 0.3058 | 1160.3885 | 0.0011033 | 0.17883 | 321.9119 | 2.2764 | 182.1974 | 149.1715 | 11.0875 | 11.7235 | 0.28142 | 1317.0456 | 0.0013453 | 0.16293 | 549.3426 | 1.4108 | 88.8075 | 40.4218 | 13.8722 | 13.1717 | 0.29456 | 1090.6185 | 0.0026017 | 0.18632 | 328.0248 | 2.4898 | 5.1618 | 1492.0299 | 197.6384 | 2.3375 | 906.4857 | 23.1697 | 0.015426 | 0.98422 | Air | 539.8528 | 458.2203 | 1.2678 | 2.7847 | -1.517 | 2.0263 | 2.4035 | 2.0516 | 18.7483 | 5.3889 | 1148.1526 | 0.45285 | {"time_points_min": [0.0, 170.77088634340743, 193.9405810614506, 307.37851332831417, 505.01690194492835, 1132.6142850709186], "temperature_C": [25.0, 906.4856594309239, 906.4856594309239, 1492.0299092139724, 1492.0299092139724, 25.0], "segment_names": ["Initial", "Heating_to_intermediate", "Intermediate_hold", "Heating_to_peak", "Peak_hold", "Cooling"]} | 0 | 0 | 0 | 0
SAMPLE_000541 | 2025-10-15T22:47:07.590526 | 147.2569 | 144.3379 | 554.8747 | 33.6128 | 97.6533 | 0.55184 | 1.2649 | 70.4958 | 29.9132 | 13.1251 | 13.0436 | 0.25871 | 1141.3154 | 0.0077329 | 0.19509 | 395.1538 | 2.4463 | 192.1285 | 145.5996 | 11.1551 | 12.3958 | 0.30369 | 1335.6441 | 0.0006172 | 0.15259 | 480.7346 | 2.4981 | 87.3811 | 61.355 | 13.9885 | 14.7253 | 0.31331 | 1024.2549 | 0.0078871 | 0.15875 | 288.2181 | 1.5738 | 4.64 | 1341.904 | 255.9196 | 4.8975 | 968.493 | 52.2408 | 0.027745 | 0.94942 | Air | 867.9119 | 686.1408 | 1.97 | 2.8334 | -0.86338 | 2.4017 | 2.7254 | 2.1987 | 16.5078 | 2.9052 | 871.3636 | 1.0555 | {"time_points_min": [0.0, 203.33910280509485, 255.57994416440766, 336.0564796056632, 591.9760596987687, 860.8710296655579], "temperature_C": [25.0, 968.4930112567811, 968.4930112567811, 1341.90396719949, 1341.90396719949, 25.0], "segment_names": ["Initial", "Heating_to_intermediate", "Intermediate_hold", "Heating_to_peak", "Peak_hold", "Cooling"]} | 0 | 0 | 0 | 0
SAMPLE_000542 | 2025-10-15T22:47:07.590526 | 101.7716 | 52.9894 | 691.9723 | 24.7556 | 20.6035 | 0.46229 | 1.2045 | 54.3197 | 25.4975 | 11.8028 | 12.1951 | 0.294 | 1215.1794 | 0.0043866 | 0.23717 | 378.2904 | 1.0254 | 188.0365 | 131.4865 | 11.2862 | 11.1467 | 0.29693 | 1292.4347 | 0.0047947 | 0.17098 | 554.1734 | 2.4041 | 93.6355 | 37.0958 | 13.3676 | 13.0534 | 0.29715 | 1089.321 | 0.0068261 | 0.21373 | 315.9221 | 1.9676 | 5.3612 | 1384.816 | 219.8854 | 2.7255 | 822.1559 | 68.4722 | 0.17653 | 1.9847 | Air | 888.1519 | 737.3314 | 0.51658 | 2.0813 | -1.5647 | 1.299 | 3.4617 | 2.0082 | 27.9522 | 0.83228 | 1054.7521 | 0.50838 | {"time_points_min": [0.0, 148.68964310129252, 217.1618145092488, 322.1120640611276, 541.9974465450116, 1040.9164524315333], "temperature_C": [25.0, 822.1559464021854, 822.1559464021854, 1384.8159525848637, 1384.8159525848637, 25.0], "segment_names": ["Initial", "Heating_to_intermediate", "Intermediate_hold", "Heating_to_peak", "Peak_hold", "Cooling"]} | 0 | 0 | 0 | 1
SAMPLE_000543 | 2025-10-15T22:47:07.590526 | 64.2093 | 124.7509 | 824.9374 | 39.2127 | 39.4341 | 0.57772 | 1.3224 | 50.7934 | 46.144 | 10.6658 | 13.6575 | 0.28212 | 1203.8124 | 0.0080667 | 0.2491 | 389.4106 | 1.8383 | 210.2683 | 148.673 | 10.7645 | 12.1683 | 0.28821 | 1240.1035 | 0.0041548 | 0.13746 | 578.1502 | 1.1319 | 86.877 | 35.8786 | 13.8977 | 12.8096 | 0.33341 | 1122.6174 | 0.0066528 | 0.12632 | 294.7423 | 2.9383 | 3.1287 | 1472.2882 | 247.2844 | 4.2442 | 1044.931 | 24.7507 | 0.056843 | 1.7685 | Air | 1194.8582 | 903.5842 | -0.098705 | 3.1332 | -3.2319 | 1.6159 | 4.1397 | 2.4203 | 21.0375 | 1.0056 | 1089.503 | 1.3565 | {"time_points_min": [0.0, 325.9922306950574, 350.74288789558267, 487.3355801961154, 734.619943992948, 1075.6220602697167], "temperature_C": [25.0, 1044.9310438633236, 1044.9310438633236, 1472.2882448160774, 1472.2882448160774, 25.0], "segment_names": ["Initial", "Heating_to_intermediate", "Intermediate_hold", "Heating_to_peak", "Peak_hold", "Cooling"]} | 0 | 0 | 0 | 1
SAMPLE_000544 | 2025-10-15T22:47:07.590526 | 85.1078 | 145.3646 | 877.3094 | 42.426 | 76.2913 | 0.51214 | 1.3448 | 73.5376 | 38.271 | 12.8427 | 12.8922 | 0.31709 | 1107.8812 | 0.0024816 | 0.20223 | 379.5382 | 1.5395 | 183.4323 | 153.4232 | 11.1535 | 11.4526 | 0.31357 | 1296.326 | 0.0023136 | 0.12461 | 558.6132 | 1.3618 | 72.1925 | 65.4466 | 12.3096 | 14.7165 | 0.33679 | 1013.6228 | 0.0046837 | 0.1731 | 280.3215 | 2.8641 | 8.014 | 1436.4453 | 61.4739 | 7.8171 | 1089.3991 | 18.8597 | 0.11471 | 4.7912 | Air | 1339.4878 | 996.0267 | 1.6892 | 1.156 | 0.53319 | 1.4226 | 2.4944 | 2.5409 | 20.6786 | 1.7982 | 443.3305 | 0.97543 | {"time_points_min": [0.0, 132.8166971458872, 151.6763848293088, 194.98112742756135, 256.4549959190383, 437.01290228175026], "temperature_C": [25.0, 1089.399076737653, 1089.399076737653, 1436.4452616711042, 1436.4452616711042, 25.0], "segment_names": ["Initial", "Heating_to_intermediate", "Intermediate_hold", "Heating_to_peak", "Peak_hold", "Cooling"]} | 0 | 0 | 1 | 1
SAMPLE_000545 | 2025-10-15T22:47:07.590526 | 127.7518 | 129.0749 | 584.5325 | 20.5971 | 76.6491 | 0.55229 | 1.2413 | 78.5801 | 27.322 | 10.8972 | 12.3923 | 0.30155 | 1135.7802 | 0.0015192 | 0.16353 | 409.1598 | 2.807 | 197.6224 | 153.3013 | 9.5909 | 11.1926 | 0.32464 | 1336.4568 | 0.0010995 | 0.17953 | 480.1433 | 1.1814 | 96.9533 | 40.9941 | 13.6851 | 14.1596 | 0.28258 | 1012.9795 | 0.0060332 | 0.21397 | 380.1354 | 2.2655 | 2.9026 | 1394.832 | 186.8023 | 4.0237 | 981.0214 | 41.6807 | 0.054253 | 0.27619 | Reducing (H2/N2) | 846.3067 | 681.7788 | 1.3063 | 4.0942 | -2.7879 | 2.7002 | 2.5149 | 2.0383 | 28.3793 | 3.7214 | 1055.6861 | 1.3862 | {"time_points_min": [0.0, 329.3679606780262, 371.0486386818742, 513.6144130071993, 700.4167548024639, 1040.8598677583846], "temperature_C": [25.0, 981.0214431969099, 981.0214431969099, 1394.8319942912178, 1394.8319942912178, 25.0], "segment_names": ["Initial", "Heating_to_intermediate", "Intermediate_hold", "Heating_to_peak", "Peak_hold", "Cooling"]} | 0 | 0 | 0 | 1
SAMPLE_000546 | 2025-10-15T22:47:07.590526 | 105.9373 | 71.599 | 434.4346 | 6.2399 | 56.5414 | 0.61998 | 1.3065 | 51.4677 | 45.9711 | 12.3126 | 12.4211 | 0.27519 | 1165.5938 | 0.0016685 | 0.16055 | 374.1006 | 2.9734 | 186.9977 | 124.5588 | 11.0054 | 12.175 | 0.2994 | 1281.0651 | 0.0026334 | 0.17282 | 486.4991 | 2.3505 | 83.4135 | 62.0202 | 13.3208 | 13.9479 | 0.32787 | 1031.6876 | 0.0013817 | 0.16371 | 347.5278 | 2.1104 | 9.8537 | 1416.7149 | 65.7213 | 2.2938 | 900.2731 | 72.712 | 0.031245 | 2.1451 | Argon | 649.6252 | 497.216 | 1.3073 | 2.3154 | -1.0082 | 1.8113 | 3.6333 | 2.2418 | 69.6215 | 9.0612 | 899.8331 | 0.23279 | {"time_points_min": [0.0, 88.8268503254654, 161.53884942132797, 213.94979990299908, 279.6710860655933, 886.3971029196218], "temperature_C": [25.0, 900.2730962844072, 900.2730962844072, 1416.7148561713907, 1416.7148561713907, 25.0], "segment_names": ["Initial", "Heating_to_intermediate", "Intermediate_hold", "Heating_to_peak", "Peak_hold", "Cooling"]} | 0 | 1 | 0 | 1
SAMPLE_000547 | 2025-10-15T22:47:07.590526 | 75.6524 | 79.5394 | 329.6514 | 9.3112 | 97.5705 | 0.54072 | 1.2658 | 52.2306 | 33.2718 | 13.4817 | 14.2016 | 0.28824 | 1163.6826 | 0.0088695 | 0.2261 | 429.0443 | 2.3923 | 209.059 | 138.8864 | 11.1852 | 10.7558 | 0.29948 | 1292.183 | 0.0011441 | 0.14813 | 598.6027 | 1.8237 | 55.3375 | 64.5343 | 11.851 | 13.1162 | 0.31373 | 1005.0552 | 0.0079681 | 0.13852 | 300.6407 | 2.5564 | 1.3681 | 1430.7062 | 83.7949 | 3.1795 | 1006.1363 | 11.1841 | 0.096657 | 4.579 | Nitrogen | 552.5434 | 436.5331 | 2.2965 | 0.66582 | 1.6307 | 1.4811 | 4.0026 | 3.7779 | 35.4039 | 10.4789 | 1590.7382 | 2.3241 | {"time_points_min": [0.0, 717.1687862169314, 728.352862271732, 1038.695339067903, 1122.4902559543575, 1564.601488068898], "temperature_C": [25.0, 1006.1363091819547, 1006.1363091819547, 1430.7061986111346, 1430.7061986111346, 25.0], "segment_names": ["Initial", "Heating_to_intermediate", "Intermediate_hold", "Heating_to_peak", "Peak_hold", "Cooling"]} | 0 | 1 | 0 | 1
SAMPLE_000548 | 2025-10-15T22:47:07.590526 | 78.3677 | 114.4304 | 474.6633 | 7.518 | 35.3806 | 0.61939 | 1.2967 | 52.3415 | 21.3349 | 12.4796 | 12.0158 | 0.29062 | 1160.6453 | 0.0033224 | 0.19897 | 381.4259 | 1.1339 | 204.4511 | 155.2735 | 11.0961 | 11.3988 | 0.32711 | 1287.5348 | 0.0016037 | 0.15316 | 509.6192 | 1.8703 | 72.6381 | 46.9646 | 12.8189 | 14.9999 | 0.28019 | 1049.382 | 0.0019865 | 0.2144 | 388.582 | 2.238 | 6.3014 | 1443.7942 | 71.586 | 4.4142 | 940.8977 | 55.7712 | 0.17221 | 4.0955 | Reducing (H2/N2) | 671.1319 | 517.5619 | 1.3835 | 1.7227 | -0.33927 | 1.5531 | 3.9061 | 2.8147 | 63.1367 | 4.7061 | 683.5631 | 0.70051 | {"time_points_min": [0.0, 145.34943259184797, 201.12059533940317, 280.9283173370438, 352.51430351581837, 673.9320757206463], "temperature_C": [25.0, 940.8977300645269, 940.8977300645269, 1443.79416464861, 1443.79416464861, 25.0], "segment_names": ["Initial", "Heating_to_intermediate", "Intermediate_hold", "Heating_to_peak", "Peak_hold", "Cooling"]} | 0 | 1 | 0 | 1
SAMPLE_000549 | 2025-10-15T22:47:07.590526 | 80.996 | 109.673 | 515.2859 | 11.3665 | 54.713 | 0.55583 | 1.2564 | 42.4239 | 27.5943 | 10.951 | 12.7332 | 0.28092 | 1218.729 | 0.0015261 | 0.16397 | 344.8932 | 1.3477 | 211.7903 | 135.5408 | 10.7552 | 11.2155 | 0.32849 | 1250.8709 | 0.0010103 | 0.14677 | 547.5231 | 1.5883 | 80.2445 | 53.6573 | 13.5521 | 13.2331 | 0.29773 | 1015.9983 | 0.0015074 | 0.1734 | 389.9759 | 2.1318 | 4.0166 | 1419.8913 | 129.3093 | 7.2456 | 941.8887 | 117.8889 | 0.15054 | 4.4148 | Air | 730.4352 | 581.3654 | 0.19574 | 2.7969 | -2.6011 | 1.4963 | 4.9922 | 2.6393 | 45.3337 | 4.8135 | 796.666 | 1.8039 | {"time_points_min": [0.0, 228.27244439219584, 346.161305585442, 465.16683624328164, 594.4761810151768, 786.9914891049134], "temperature_C": [25.0, 941.8886652715041, 941.8886652715041, 1419.8912663095998, 1419.8912663095998, 25.0], "segment_names": ["Initial", "Heating_to_intermediate", "Intermediate_hold", "Heating_to_peak", "Peak_hold", "Cooling"]} | 0 | 0 | 1 | 1
SAMPLE_000550 | 2025-10-15T22:47:07.590526 | 122.675 | 85.4923 | 609.5873 | 26.9732 | 50.8729 | 0.64958 | 1.2578 | 72.152 | 49.2709 | 12.8199 | 14.1028 | 0.25551 | 1173.7965 | 0.0067254 | 0.22756 | 415.0275 | 1.9612 | 190.6011 | 156.0988 | 10.8259 | 11.5241 | 0.31639 | 1333.3418 | 0.0042123 | 0.17697 | 569.677 | 1.2592 | 81.8028 | 40.8555 | 12.3071 | 15.9419 | 0.29713 | 1097.5011 | 0.0054637 | 0.10029 | 346.6289 | 2.0093 | 7.3257 | 1369.5289 | 200.218 | 4.8515 | 909.8643 | 12.7231 | 0.061229 | 4.0702 | Air | 864.6702 | 687.4334 | 1.9941 | 1.4813 | 0.5128 | 1.7377 | 2.6417 | 2.33 | 22.5997 | 1.886 | 682.1798 | 0.66226 | {"time_points_min": [0.0, 120.78896992904659, 133.51202123951447, 196.25881909689687, 396.4768619247852, 673.6141400139027], "temperature_C": [25.0, 909.8643347128142, 909.8643347128142, 1369.5288518789666, 1369.5288518789666, 25.0], "segment_names": ["Initial", "Heating_to_intermediate", "Intermediate_hold", "Heating_to_peak", "Peak_hold", "Cooling"]} | 0 | 0 | 0 | 1
SAMPLE_000551 | 2025-10-15T22:47:07.590526 | 116.1373 | 61.8771 | 733.5743 | 6.1611 | 46.9532 | 0.61454 | 1.3169 | 66.0916 | 47.1091 | 12.081 | 13.7312 | 0.31434 | 1135.9684 | 0.0017627 | 0.18109 | 395.564 | 1.4995 | 216.7224 | 127.5494 | 11.1224 | 10.56 | 0.31128 | 1327.7446 | 0.00091249 | 0.12352 | 493.3919 | 1.5066 | 66.0624 | 55.5948 | 11.3212 | 12.565 | 0.32416 | 1183.1454 | 0.0036939 | 0.10433 | 350.7633 | 1.9137 | 4.3497 | 1489.3573 | 72.4574 | 7.5613 | 965.5978 | 92.6601 | 0.19421 | 4.2188 | Argon | 1036.0117 | 786.6885 | 0.95859 | 0.19882 | 0.75977 | 0.5787 | 3.2791 | 3.2806 | 119.0655 | 7.6209 | 704.4939 | 1.7384 | {"time_points_min": [0.0, 216.24508847701608, 308.90519800577505, 429.3184470515016, 501.7758509674918, 695.4400668558004], "temperature_C": [25.0, 965.5977782945107, 965.5977782945107, 1489.3573481756646, 1489.3573481756646, 25.0], "segment_names": ["Initial", "Heating_to_intermediate", "Intermediate_hold", "Heating_to_peak", "Peak_hold", "Cooling"]} | 0 | 1 | 1 | 1
SAMPLE_000552 | 2025-10-15T22:47:07.590526 | 100.6526 | 144.6738 | 480.927 | 41.6943 | 32.8183 | 0.60051 | 1.3398 | 73.5972 | 39.2324 | 12.4074 | 13.1945 | 0.30695 | 1226.7343 | 0.0014288 | 0.22701 | 403.6748 | 1.6286 | 186.5448 | 156.7764 | 9.9335 | 12.2487 | 0.28934 | 1278.1756 | 0.0047538 | 0.18205 | 566.4511 | 2.33 | 84.4922 | 51.7506 | 11.5332 | 14.1862 | 0.33623 | 1030.4521 | 0.0046508 | 0.1042 | 282.4131 | 2.0698 | 1.9589 | 1407.6183 | 184.2671 | 2.8384 | 994.4159 | 22.9469 | 0.091323 | 1.3356 | Argon | 744.2016 | 555.4395 | 2.4739 | 1.5996 | 0.87426 | 2.0368 | 2.5347 | 2.2078 | 11.5346 | 0.78712 | 1421.7342 | 1.449 | {"time_points_min": [0.0, 494.8888246153862, 517.8356971304236, 728.7763689756978, 913.0435055656855, 1400.1637361791447], "temperature_C": [25.0, 994.4159157631597, 994.4159157631597, 1407.618304658294, 1407.618304658294, 25.0], "segment_names": ["Initial", "Heating_to_intermediate", "Intermediate_hold", "Heating_to_peak", "Peak_hold", "Cooling"]} | 0 | 0 | 0 | 0
SAMPLE_000553 | 2025-10-15T22:47:07.590526 | 130.8829 | 120.4301 | 948.338 | 33.7448 | 40.9565 | 0.57176 | 1.2961 | 62.3322 | 23.6032 | 11.267 | 13.9031 | 0.3099 | 1230.5097 | 0.004379 | 0.19543 | 379.7574 | 1.4278 | 200.3575 | 127.0474 | 9.5617 | 11.1784 | 0.28759 | 1285.7188 | 0.0030323 | 0.198 | 507.5187 | 1.9174 | 93.9782 | 59.1359 | 12.8831 | 12.855 | 0.34099 | 1131.7821 | 0.0078925 | 0.15483 | 381.7592 | 2.4939 | 6.5927 | 1372.3831 | 124.1116 | 2.3527 | 882.4974 | 91.4912 | 0.061608 | 1.6595 | Nitrogen | 1325.9119 | 1023.0394 | 1.7054 | 3.3214 | -1.616 | 2.5134 | 3.2143 | 2.132 | 28.1032 | 1.2137 | 1007.0974 | 0.35686 | {"time_points_min": [0.0, 130.068294912004, 221.55950548845357, 295.8671501083403, 419.97870972637674, 992.6791663621975], "temperature_C": [25.0, 882.4973545187253, 882.4973545187253, 1372.3831389458867, 1372.3831389458867, 25.0], "segment_names": ["Initial", "Heating_to_intermediate", "Intermediate_hold", "Heating_to_peak", "Peak_hold", "Cooling"]} | 0 | 0 | 0 | 1
SAMPLE_000554 | 2025-10-15T22:47:07.590526 | 119.6012 | 95.6543 | 466.581 | 23.9967 | 63.2866 | 0.51609 | 1.2533 | 75.1288 | 45.508 | 13.3335 | 12.1835 | 0.32885 | 1241.5611 | 0.001567 | 0.20696 | 443.3876 | 1.8419 | 202.7012 | 129.8423 | 10.7738 | 12.4015 | 0.30176 | 1266.9897 | 0.0037231 | 0.13292 | 597.3594 | 2.2958 | 66.8824 | 38.2551 | 12.8179 | 14.2598 | 0.31112 | 1130.2651 | 0.0036704 | 0.12919 | 387.4328 | 2.5599 | 1.3339 | 1396.0352 | 126.6549 | 3.6916 | 1001.2076 | 110.6512 | 0.18359 | 4.688 | Air | 694.1353 | 553.8643 | 2.5597 | 2.0441 | 0.5156 | 2.3019 | 2.698 | 3.0307 | 19.4435 | 2.6373 | 1662.0643 | 2.7676 | {"time_points_min": [0.0, 731.8530880343029, 842.5042909752061, 1138.5026145362917, 1265.15755813965, 1636.549925926151], "temperature_C": [25.0, 1001.2075550145382, 1001.2075550145382, 1396.0351569695715, 1396.0351569695715, 25.0], "segment_names": ["Initial", "Heating_to_intermediate", "Intermediate_hold", "Heating_to_peak", "Peak_hold", "Cooling"]} | 0 | 0 | 0 | 1
SAMPLE_000555 | 2025-10-15T22:47:07.590526 | 67.1088 | 86.9399 | 957.2035 | 11.1818 | 92.3364 | 0.63773 | 1.1671 | 46.8149 | 47.2547 | 12.036 | 12.3315 | 0.25124 | 1181.931 | 0.0018088 | 0.2174 | 351.0041 | 1.1165 | 209.9843 | 144.7993 | 10.0917 | 11.436 | 0.28583 | 1325.9168 | 0.0025693 | 0.17731 | 564.1569 | 2.2675 | 83.5583 | 46.7422 | 11.5024 | 12.5682 | 0.32689 | 1123.6291 | 0.0041313 | 0.19268 | 306.8536 | 2.4917 | 7.5351 | 1347.7641 | 244.3023 | 4.0336 | 956.3887 | 13.3056 | 0.19512 | 0.78106 | Air | 1237.9626 | 1060.7218 | 1.9443 | 1.4107 | 0.53364 | 1.6775 | 4.4854 | 2.513 | 85.6035 | 8.2577 | 770.6043 | 0.53531 | {"time_points_min": [0.0, 123.6059788748913, 136.91162418565395, 188.85163813952667, 433.15394570724095, 761.0886214580431], "temperature_C": [25.0, 956.3886970228072, 956.3886970228072, 1347.7641172102756, 1347.7641172102756, 25.0], "segment_names": ["Initial", "Heating_to_intermediate", "Intermediate_hold", "Heating_to_peak", "Peak_hold", "Cooling"]} | 0 | 0 | 0 | 1
SAMPLE_000556 | 2025-10-15T22:47:07.590526 | 107.707 | 64.0524 | 620.7456 | 38.1506 | 34.3437 | 0.49849 | 1.2452 | 44.569 | 37.9015 | 10.5776 | 12.6426 | 0.3411 | 1142.1981 | 0.0038037 | 0.15519 | 353.8967 | 2.871 | 195.0456 | 141.3117 | 10.514 | 10.9897 | 0.30474 | 1279.2522 | 0.0040534 | 0.12311 | 547.8028 | 1.1348 | 99.6322 | 30.6449 | 12.312 | 13.4054 | 0.29554 | 1177.4998 | 0.0065719 | 0.18604 | 339.1671 | 2.7414 | 5.5107 | 1363.7913 | 192.4447 | 3.654 | 1050.2018 | 36.9538 | 0.040884 | 0.14139 | Air | 863.2441 | 693.24 | 0.063556 | 1.798 | -1.7345 | 0.9308 | 4.3763 | 1.9577 | 16.2709 | 0.90021 | 850.1117 | 0.66308 | {"time_points_min": [0.0, 186.0386828697212, 222.99245211794238, 279.89810909588454, 472.342848989657, 838.7332036987409], "temperature_C": [25.0, 1050.2017726049478, 1050.2017726049478, 1363.7912879956232, 1363.7912879956232, 25.0], "segment_names": ["Initial", "Heating_to_intermediate", "Intermediate_hold", "Heating_to_peak", "Peak_hold", "Cooling"]} | 0 | 0 | 0 | 1
SAMPLE_000557 | 2025-10-15T22:47:07.590526 | 78.547 | 109.5594 | 627.4639 | 47.5275 | 23.6662 | 0.47415 | 1.1557 | 69.7545 | 21.7239 | 13.331 | 14.6352 | 0.32716 | 1223.7325 | 0.0060771 | 0.19575 | 433.6017 | 1.31 | 185.3361 | 159.4487 | 10.2327 | 11.6204 | 0.30299 | 1237.2042 | 0.003118 | 0.17262 | 519.9732 | 1.7845 | 50.3279 | 45.7922 | 12.4648 | 15.9168 | 0.29172 | 1195.9157 | 0.0016768 | 0.10698 | 391.2991 | 2.675 | 7.02 | 1402.7563 | 99.9935 | 1.4641 | 846.2464 | 90.7209 | 0.11001 | 2.9827 | Air | 807.4631 | 698.6575 | 3.0983 | 2.2321 | 0.86622 | 2.6652 | 2.657 | 3.6826 | 13.2021 | 0.49795 | 1348.634 | 0.20856 | {"time_points_min": [0.0, 116.98701755888226, 207.70787432566266, 286.983025496794, 386.97650806673363, 1327.9974539704617], "temperature_C": [25.0, 846.2464187026411, 846.2464187026411, 1402.7563233904289, 1402.7563233904289, 25.0], "segment_names": ["Initial", "Heating_to_intermediate", "Intermediate_hold", "Heating_to_peak", "Peak_hold", "Cooling"]} | 0 | 0 | 0 | 0
SAMPLE_000558 | 2025-10-15T22:47:07.590526 | 129.7234 | 120.0679 | 672.7216 | 9.7395 | 31.9011 | 0.61714 | 1.3287 | 55.1769 | 28.2119 | 11.2254 | 13.3586 | 0.30422 | 1153.7171 | 0.0086689 | 0.16812 | 329.6794 | 2.2438 | 197.86 | 136.8591 | 9.7845 | 11.4296 | 0.3128 | 1261.3035 | 0.0020994 | 0.12729 | 471.6715 | 2.2904 | 50.4625 | 37.7284 | 13.1696 | 13.6081 | 0.34346 | 1008.8393 | 0.0025499 | 0.10821 | 353.1506 | 2.4536 | 3.6059 | 1459.0061 | 214.0102 | 6.0521 | 933.7608 | 25.3823 | 0.20827 | 2.5766 | Argon | 949.1937 | 714.3623 | 1.4408 | 3.385 | -1.9442 | 2.4129 | 3.5859 | 3.9209 | 69.0712 | 3.2754 | 885.0847 | 1.6784 | {"time_points_min": [0.0, 252.0213770606257, 277.40363540770454, 423.06688412791783, 637.0770760768983, 874.0207868799058], "temperature_C": [25.0, 933.7607647472933, 933.7607647472933, 1459.0060707068462, 1459.0060707068462, 25.0], "segment_names": ["Initial", "Heating_to_intermediate", "Intermediate_hold", "Heating_to_peak", "Peak_hold", "Cooling"]} | 0 | 1 | 1 | 1
SAMPLE_000559 | 2025-10-15T22:47:07.590526 | 86.1865 | 143.4753 | 498.7567 | 9.4531 | 36.1749 | 0.56262 | 1.265 | 53.6454 | 28.8174 | 12.0123 | 14.1556 | 0.30322 | 1223.2076 | 0.0091149 | 0.21837 | 315.8823 | 1.6812 | 205.6202 | 146.2007 | 10.8199 | 10.7208 | 0.30462 | 1203.2966 | 0.004886 | 0.13821 | 467.9259 | 2.2776 | 58.0983 | 51.6282 | 12.0085 | 13.3162 | 0.28398 | 1142.4707 | 0.0063555 | 0.1949 | 320.7846 | 1.664 | 7.8384 | 1427.0372 | 240.5246 | 4.0972 | 915.3999 | 84.9832 | 0.01538 | 4.7143 | Argon | 688.6724 | 544.3847 | 1.1924 | 1.1886 | 0.0038147 | 1.1905 | 3.833 | 3.5392 | 52.761 | 3.8268 | 855.8582 | 0.52271 | {"time_points_min": [0.0, 113.59390238223628, 198.57708873195605, 263.84986459949994, 504.37450706186104, 846.5670894387597], "temperature_C": [25.0, 915.3999306569199, 915.3999306569199, 1427.037209484435, 1427.037209484435, 25.0], "segment_names": ["Initial", "Heating_to_intermediate", "Intermediate_hold", "Heating_to_peak", "Peak_hold", "Cooling"]} | 0 | 1 | 0 | 1
SAMPLE_000560 | 2025-10-15T22:47:07.590526 | 93.3911 | 101.9149 | 384.1996 | 19.4619 | 42.2618 | 0.58077 | 1.1777 | 42.5274 | 24.9225 | 12.2145 | 14.2976 | 0.3477 | 1109.6907 | 0.0089621 | 0.20389 | 342.8981 | 2.6768 | 206.4955 | 130.6306 | 10.6457 | 11.2529 | 0.32303 | 1327.4545 | 0.0034465 | 0.17785 | 529.3524 | 1.6325 | 65.5151 | 34.8454 | 13.3189 | 12.6928 | 0.33814 | 1089.8887 | 0.0077512 | 0.17617 | 389.7061 | 2.7745 | 4.7161 | 1399.8874 | 171.1303 | 7.8329 | 933.9122 | 114.8162 | 0.010332 | 3.4042 | Air | 525.1742 | 445.9233 | 1.5688 | 2.6732 | -1.1045 | 2.121 | 4.8556 | 3.1519 | 19.7411 | 2.1715 | 761.4946 | 1.6609 | {"time_points_min": [0.0, 192.72384607121867, 307.54000286996734, 406.34441146738953, 577.4747251789803, 753.0019384145254], "temperature_C": [25.0, 933.9122286885954, 933.9122286885954, 1399.8874416850997, 1399.8874416850997, 25.0], "segment_names": ["Initial", "Heating_to_intermediate", "Intermediate_hold", "Heating_to_peak", "Peak_hold", "Cooling"]} | 0 | 0 | 1 | 1
SAMPLE_000561 | 2025-10-15T22:47:07.590526 | 71.5178 | 63.5221 | 416.9627 | 17.4171 | 75.3628 | 0.58901 | 1.1731 | 41.0447 | 23.3168 | 11.8221 | 12.4435 | 0.2645 | 1213.3937 | 0.0098138 | 0.16687 | 356.8419 | 1.7998 | 217.0534 | 136.1225 | 10.3892 | 11.6764 | 0.2886 | 1269.4938 | 0.0040157 | 0.13907 | 597.0033 | 1.0461 | 52.0109 | 36.9034 | 11.5785 | 15.5949 | 0.28127 | 1019.6273 | 0.0040315 | 0.20239 | 313.2967 | 3.3921 | 9.5931 | 1381.7845 | 180.1364 | 4.2859 | 1051.196 | 8.0621 | 0.16527 | 4.856 | Vacuum | 597.9614 | 509.7427 | 1.4329 | 1.1893 | 0.24353 | 1.3111 | 5.2882 | 4.1732 | 23.9398 | 4.3269 | 654.6383 | 0.44677 | {"time_points_min": [0.0, 106.97214824384528, 115.03429760762779, 149.49532225527608, 329.63173208238584, 646.1992655468823], "temperature_C": [25.0, 1051.1960031845103, 1051.1960031845103, 1381.7845380473152, 1381.7845380473152, 25.0], "segment_names": ["Initial", "Heating_to_intermediate", "Intermediate_hold", "Heating_to_peak", "Peak_hold", "Cooling"]} | 0 | 0 | 0 | 1
SAMPLE_000562 | 2025-10-15T22:47:07.590526 | 73.74 | 129.8047 | 364.1565 | 26.4372 | 77.9387 | 0.6401 | 1.1604 | 46.238 | 37.7267 | 12.3015 | 14.6111 | 0.33124 | 1121.3431 | 0.0078126 | 0.16929 | 332.1358 | 1.6064 | 211.8519 | 136.4102 | 11.1181 | 12.3961 | 0.32542 | 1324.3021 | 0.0016474 | 0.15139 | 518.3353 | 2.0348 | 99.0392 | 54.7225 | 11.3838 | 15.8012 | 0.28232 | 1177.6623 | 0.0078596 | 0.1485 | 326.7216 | 2.3534 | 5.7913 | 1361.1727 | 288.3102 | 2.7507 | 902.7435 | 118.0857 | 0.16226 | 3.4757 | Argon | 543.6704 | 468.5324 | 1.1834 | 0.26573 | 0.91771 | 0.72459 | 4.5818 | 2.1391 | 13.7744 | 2.9481 | 1136.2818 | 0.47496 | {"time_points_min": [0.0, 151.56156280926803, 269.6473100951427, 348.80511155183274, 637.1152761391215, 1122.8763106121778], "temperature_C": [25.0, 902.7434956206145, 902.7434956206145, 1361.1726914430064, 1361.1726914430064, 25.0], "segment_names": ["Initial", "Heating_to_intermediate", "Intermediate_hold", "Heating_to_peak", "Peak_hold", "Cooling"]} | 0 | 0 | 0 | 0
SAMPLE_000563 | 2025-10-15T22:47:07.590526 | 57.3226 | 91.8912 | 459.6611 | 28.404 | 78.5319 | 0.50324 | 1.1792 | 68.5988 | 42.3438 | 11.5155 | 14.4448 | 0.31558 | 1109.7574 | 0.0067826 | 0.23522 | 383.519 | 1.3578 | 191.0088 | 131.066 | 9.9531 | 11.674 | 0.32978 | 1212.679 | 0.0042996 | 0.14175 | 452.1425 | 2.2593 | 76.4412 | 66.4628 | 12.1326 | 13.5338 | 0.31311 | 1096.647 | 0.0063243 | 0.11344 | 284.9451 | 2.2019 | 1.836 | 1367.7564 | 149.5 | 2.9636 | 942.0978 | 24.0032 | 0.10916 | 1.5389 | Air | 668.1058 | 566.5971 | 1.5625 | 2.1795 | -0.61707 | 1.871 | 2.7844 | 2.4988 | 16.183 | 2.7648 | 1380.0068 | 1.6142 | {"time_points_min": [0.0, 499.5220043003497, 523.525253244702, 755.3716791949928, 904.8716383350711, 1357.954202552178], "temperature_C": [25.0, 942.0977845873424, 942.0977845873424, 1367.7563977675911, 1367.7563977675911, 25.0], "segment_names": ["Initial", "Heating_to_intermediate", "Intermediate_hold", "Heating_to_peak", "Peak_hold", "Cooling"]} | 0 | 0 | 0 | 0
SAMPLE_000564 | 2025-10-15T22:47:07.590526 | 109.1029 | 110.2486 | 715.7489 | 35.5514 | 79.306 | 0.4597 | 1.3285 | 60.486 | 40.7696 | 10.5544 | 13.4408 | 0.30203 | 1179.1798 | 0.0034347 | 0.23226 | 358.5689 | 2.7372 | 198.4552 | 132.6643 | 10.5209 | 10.7372 | 0.2892 | 1321.594 | 0.0049472 | 0.14163 | 553.8922 | 1.6363 | 50.6036 | 64.4096 | 11.9092 | 13.048 | 0.31298 | 1050.8248 | 0.0076097 | 0.11646 | 364.8724 | 1.799 | 7.763 | 1348.7165 | 207.4406 | 3.7137 | 851.6781 | 66.5394 | 0.18526 | 0.74926 | Air | 1103.4397 | 830.6062 | 0.03353 | 1.3883 | -1.3547 | 0.7109 | 3.281 | 3.9218 | 20.1328 | 2.2307 | 810.8865 | 0.47839 | {"time_points_min": [0.0, 106.48912742754585, 173.02851358427802, 237.05486334274406, 444.4954330975067, 800.9343019890889], "temperature_C": [25.0, 851.6781021567617, 851.6781021567617, 1348.7164626444671, 1348.7164626444671, 25.0], "segment_names": ["Initial", "Heating_to_intermediate", "Intermediate_hold", "Heating_to_peak", "Peak_hold", "Cooling"]} | 0 | 0 | 0 | 1
SAMPLE_000565 | 2025-10-15T22:47:07.590526 | 89.2744 | 69.036 | 816.3411 | 38.2985 | 75.0936 | 0.48373 | 1.3476 | 55.8285 | 29.0989 | 11.8778 | 13.9441 | 0.33499 | 1239.7532 | 0.0048333 | 0.20534 | 421.9475 | 2.6656 | 189.8565 | 120.1057 | 11.2589 | 12.2327 | 0.30511 | 1232.1911 | 0.00077774 | 0.12524 | 537.2895 | 1.6449 | 92.4274 | 34.3113 | 11.609 | 12.5221 | 0.33027 | 1105.5704 | 0.0029771 | 0.11548 | 294.9677 | 3.4885 | 8.3695 | 1451.6136 | 89.2799 | 6.2339 | 870.8071 | 7.4795 | 0.17693 | 0.61104 | Air | 1252.8649 | 929.7332 | 0.61885 | 0.35007 | 0.26878 | 0.48446 | 3.4007 | 2.0541 | 21.3152 | 1.9607 | 503.0561 | 0.74484 | {"time_points_min": [0.0, 101.05775961705518, 108.53727678849499, 177.9325406183217, 267.21243655787714, 496.0587670333846], "temperature_C": [25.0, 870.807070244473, 870.807070244473, 1451.6135814036834, 1451.6135814036834, 25.0], "segment_names": ["Initial", "Heating_to_intermediate", "Intermediate_hold", "Heating_to_peak", "Peak_hold", "Cooling"]} | 0 | 0 | 1 | 1
SAMPLE_000566 | 2025-10-15T22:47:07.590526 | 143.2102 | 102.5513 | 478.3908 | 38.1084 | 57.1246 | 0.55897 | 1.3035 | 79.2742 | 32.5968 | 12.3824 | 13.7628 | 0.3445 | 1116.4782 | 0.0077587 | 0.1679 | 433.3232 | 1.7385 | 209.0394 | 155.1078 | 10.1289 | 11.8465 | 0.29147 | 1267.2017 | 0.0010838 | 0.1988 | 575.8443 | 2.2239 | 61.6012 | 37.2172 | 13.9256 | 15.2721 | 0.31025 | 1113.7185 | 0.0047459 | 0.12887 | 329.0663 | 1.5089 | 2.1528 | 1444.0431 | 185.6635 | 6.167 | 966.6607 | 90.6379 | 0.1698 | 4.274 | Air | 747.7401 | 573.6237 | 2.2536 | 3.7967 | -1.5432 | 3.0251 | 2.6369 | 3.3934 | 12.5534 | 1.499 | 1181.2447 | 2.8647 | {"time_points_min": [0.0, 437.4205672108399, 528.0584182436098, 749.812227237861, 935.4757647174574, 1165.5778281893406], "temperature_C": [25.0, 966.6607452515618, 966.6607452515618, 1444.043092340074, 1444.043092340074, 25.0], "segment_names": ["Initial", "Heating_to_intermediate", "Intermediate_hold", "Heating_to_peak", "Peak_hold", "Cooling"]} | 0 | 0 | 1 | 0
SAMPLE_000567 | 2025-10-15T22:47:07.590526 | 54.4687 | 128.2125 | 932.8072 | 31.3131 | 84.7868 | 0.58059 | 1.1704 | 46.4589 | 38.9433 | 11.0549 | 12.1768 | 0.28751 | 1146.7135 | 0.003527 | 0.18388 | 358.9139 | 1.6399 | 213.238 | 120.1312 | 10.9135 | 12.4812 | 0.29977 | 1273.002 | 0.0032293 | 0.13865 | 484.7634 | 2.4298 | 56.9368 | 69.2725 | 11.1888 | 13.0121 | 0.29299 | 1010.6459 | 0.0069421 | 0.13101 | 290.7984 | 2.3455 | 2.2905 | 1479.3888 | 269.6695 | 5.8961 | 1011.8817 | 50.7953 | 0.030647 | 2.8196 | Air | 1227.6925 | 1048.9071 | 0.14139 | 0.27531 | -0.13392 | 0.20835 | 4.5898 | 3.7452 | 29.7897 | 2.7077 | 1217.2524 | 2.5741 | {"time_points_min": [0.0, 430.85616565216196, 481.65148692556573, 685.7573062245566, 955.4267713249257, 1202.0977227791839], "temperature_C": [25.0, 1011.8817240308113, 1011.8817240308113, 1479.3887922646359, 1479.3887922646359, 25.0], "segment_names": ["Initial", "Heating_to_intermediate", "Intermediate_hold", "Heating_to_peak", "Peak_hold", "Cooling"]} | 0 | 0 | 0 | 1
SAMPLE_000568 | 2025-10-15T22:47:07.590526 | 141.1624 | 62.4759 | 700.886 | 14.9296 | 31.4082 | 0.6063 | 1.1938 | 45.1881 | 40.5121 | 11.4293 | 14.2446 | 0.34187 | 1103.1274 | 0.0074813 | 0.17616 | 418.3224 | 2.1565 | 181.8937 | 154.6422 | 9.5822 | 10.5846 | 0.30139 | 1311.0775 | 0.001737 | 0.18524 | 557.7125 | 1.6525 | 54.3062 | 41.5384 | 11.0715 | 13.253 | 0.30579 | 1129.9104 | 0.0065825 | 0.10094 | 325.9465 | 1.7427 | 4.7631 | 1408.8611 | 187.9582 | 2.3871 | 1019.2904 | 22.8275 | 0.06751 | 0.56825 | Air | 892.0344 | 747.2238 | 1.847 | 1.4893 | 0.35775 | 1.6682 | 4.0253 | 3.3494 | 46.9461 | 2.1038 | 1096.7748 | 0.50116 | {"time_points_min": [0.0, 208.74962453400718, 231.57710994612654, 313.36683919901236, 501.3250507534267, 1081.0531214135247], "temperature_C": [25.0, 1019.2903878278619, 1019.2903878278619, 1408.861108257778, 1408.861108257778, 25.0], "segment_names": ["Initial", "Heating_to_intermediate", "Intermediate_hold", "Heating_to_peak", "Peak_hold", "Cooling"]} | 0 | 0 | 0 | 1
SAMPLE_000569 | 2025-10-15T22:47:07.590526 | 53.459 | 50.1255 | 496.7094 | 32.8555 | 91.4021 | 0.51324 | 1.2215 | 76.3254 | 20.6405 | 11.1842 | 13.758 | 0.29497 | 1227.2031 | 0.0025328 | 0.20688 | 400.0495 | 1.4946 | 216.1111 | 143.3107 | 10.0349 | 12.1779 | 0.31163 | 1249.2301 | 0.0045859 | 0.16779 | 554.3762 | 2.3097 | 90.0805 | 50.5275 | 13.2808 | 13.1514 | 0.30376 | 1084.1028 | 0.0040867 | 0.20422 | 306.3374 | 1.5848 | 3.4198 | 1463.092 | 160.691 | 1.6398 | 953.4018 | 20.1166 | 0.16141 | 4.253 | Air | 758.5155 | 620.9671 | 1.1493 | 3.2459 | -2.0966 | 2.1976 | 2.8314 | 2.3991 | 15.118 | 2.7819 | 1500.8575 | 0.47951 | {"time_points_min": [0.0, 271.4767491762844, 291.5933783672246, 440.6334013591636, 601.324433606026, 1478.301689167064], "temperature_C": [25.0, 953.4018349750781, 953.4018349750781, 1463.092006418061, 1463.092006418061, 25.0], "segment_names": ["Initial", "Heating_to_intermediate", "Intermediate_hold", "Heating_to_peak", "Peak_hold", "Cooling"]} | 0 | 0 | 0 | 0
SAMPLE_000570 | 2025-10-15T22:47:07.590526 | 73.2235 | 110.6204 | 471.9949 | 12.4133 | 94.9057 | 0.61285 | 1.2686 | 61.2629 | 46.0908 | 13.4647 | 14.8976 | 0.33362 | 1186.4508 | 0.0036384 | 0.1739 | 399.8285 | 1.4006 | 185.4516 | 137.5262 | 9.549 | 10.9798 | 0.3098 | 1323.5915 | 0.0048382 | 0.12598 | 516.2261 | 1.6856 | 78.8662 | 56.4166 | 11.791 | 13.0975 | 0.3234 | 1099.8827 | 0.00666 | 0.10021 | 372.5939 | 1.5321 | 5.2944 | 1406.1139 | 102.4848 | 4.5178 | 826.8953 | 86.8334 | 0.058292 | 2.9637 | Air | 734.9165 | 579.314 | 3.9157 | 2.2421 | 1.6737 | 3.0789 | 3.0271 | 2.3515 | 38.0233 | 7.6455 | 766.1462 | 0.85332 | {"time_points_min": [0.0, 151.46204473534016, 238.29549426219432, 347.6983644575811, 450.1831757312045, 755.8905033282072], "temperature_C": [25.0, 826.8952574365354, 826.8952574365354, 1406.1139185401896, 1406.1139185401896, 25.0], "segment_names": ["Initial", "Heating_to_intermediate", "Intermediate_hold", "Heating_to_peak", "Peak_hold", "Cooling"]} | 0 | 0 | 0 | 1
SAMPLE_000571 | 2025-10-15T22:47:07.590526 | 112.2778 | 148.6039 | 660.686 | 5.0556 | 78.8208 | 0.61346 | 1.257 | 53.9699 | 27.1625 | 11.5946 | 12.2701 | 0.2823 | 1240.5453 | 0.0075222 | 0.21032 | 421.6533 | 2.5938 | 208.5842 | 127.2506 | 11.1447 | 10.6155 | 0.32813 | 1316.0108 | 0.0025923 | 0.1361 | 455.3587 | 2.3938 | 88.1158 | 63.3742 | 13.7397 | 13.5602 | 0.33059 | 1003.2957 | 0.0033046 | 0.16206 | 299.5141 | 2.5224 | 9.989 | 1359.1835 | 261.0608 | 3.8497 | 828.3368 | 105.0622 | 0.17912 | 2.1399 | Reducing (H2/N2) | 935.9014 | 744.5624 | 0.44989 | 2.595 | -2.1451 | 1.5224 | 3.8648 | 2.3672 | 130.6832 | 15.5907 | 855.2551 | 0.38539 | {"time_points_min": [0.0, 80.42200210573183, 185.48424021252043, 238.62727676474947, 499.68809674273336, 846.2582581489419], "temperature_C": [25.0, 828.3367890738234, 828.3367890738234, 1359.1835129513652, 1359.1835129513652, 25.0], "segment_names": ["Initial", "Heating_to_intermediate", "Intermediate_hold", "Heating_to_peak", "Peak_hold", "Cooling"]} | 0 | 1 | 0 | 1
SAMPLE_000572 | 2025-10-15T22:47:07.590526 | 135.7882 | 61.79 | 499.4148 | 28.9196 | 45.1775 | 0.58804 | 1.2484 | 47.643 | 47.4441 | 12.9345 | 13.8959 | 0.28648 | 1169.6577 | 0.0096002 | 0.21993 | 302.7241 | 1.5479 | 182.8425 | 152.7983 | 11.146 | 11.2687 | 0.30345 | 1299.541 | 0.0010208 | 0.1213 | 595.6162 | 1.4893 | 79.6344 | 44.0804 | 11.0742 | 15.2136 | 0.33538 | 1121.7567 | 0.0051575 | 0.20913 | 385.5188 | 2.4824 | 2.4105 | 1301.4255 | 97.9402 | 7.7775 | 827.5977 | 11.6295 | 0.068089 | 4.2363 | Air | 715.9908 | 573.512 | 1.7885 | -0.071848 | 1.8603 | 0.93015 | 3.8378 | 2.296 | 17.2691 | 1.5622 | 816.7894 | 3.2265 | {"time_points_min": [0.0, 332.952788476359, 344.5823225086085, 541.1469157467792, 639.087131751042, 803.203884452757], "temperature_C": [25.0, 827.5977209450622, 827.5977209450622, 1301.4255428215283, 1301.4255428215283, 25.0], "segment_names": ["Initial", "Heating_to_intermediate", "Intermediate_hold", "Heating_to_peak", "Peak_hold", "Cooling"]} | 0 | 0 | 1 | 1
SAMPLE_000573 | 2025-10-15T22:47:07.590526 | 84.9373 | 71.7099 | 740.9723 | 26.6109 | 30.1876 | 0.64023 | 1.177 | 71.1406 | 21.4679 | 11.9373 | 13.3807 | 0.30286 | 1226.3024 | 0.0042102 | 0.16006 | 408.7538 | 2.9707 | 211.6048 | 147.8445 | 10.6269 | 10.5355 | 0.31931 | 1327.1247 | 0.002437 | 0.1998 | 463.9486 | 2.3334 | 66.1192 | 51.2482 | 13.7016 | 13.4723 | 0.29698 | 1008.0463 | 0.0078732 | 0.13233 | 363.4357 | 2.8572 | 8.8516 | 1439.8233 | 259.6289 | 7.5231 | 858.7817 | 37.4729 | 0.11827 | 0.40155 | Argon | 939.0117 | 797.7708 | 1.3103 | 3.0747 | -1.7644 | 2.1925 | 2.9745 | 3.2004 | 27.8447 | 1.1344 | 651.1526 | 0.84991 | {"time_points_min": [0.0, 94.19571777826461, 131.66857220945428, 197.31120232614515, 456.94012715053543, 645.0051371873759], "temperature_C": [25.0, 858.7817455096457, 858.7817455096457, 1439.8233046108357, 1439.8233046108357, 25.0], "segment_names": ["Initial", "Heating_to_intermediate", "Intermediate_hold", "Heating_to_peak", "Peak_hold", "Cooling"]} | 0 | 0 | 1 | 1
SAMPLE_000574 | 2025-10-15T22:47:07.590526 | 96.6024 | 76.1292 | 716.2981 | 46.1635 | 73.9467 | 0.47966 | 1.3355 | 60.1389 | 30.1575 | 12.083 | 13.1051 | 0.29963 | 1145.478 | 0.0083682 | 0.23681 | 402.1046 | 1.4094 | 209.8078 | 126.6412 | 10.7561 | 11.8738 | 0.29249 | 1333.836 | 0.0046049 | 0.17156 | 593.3976 | 2.3537 | 60.3984 | 39.4687 | 12.909 | 13.4235 | 0.31915 | 1055.4757 | 0.002355 | 0.1356 | 378.6502 | 2.8969 | 8.516 | 1388.1175 | 122.0173 | 5.1093 | 824.8628 | 102.6885 | 0.16237 | 3.8579 | Air | 1117.0192 | 836.4082 | 1.3268 | 2.1529 | -0.82608 | 1.7399 | 3.4887 | 3.4737 | 15.5165 | 1.6018 | 659.3904 | 0.59997 | {"time_points_min": [0.0, 93.92470446302313, 196.61317078313738, 262.7539344856408, 384.77122084235253, 651.5617359675377], "temperature_C": [25.0, 824.8627742008827, 824.8627742008827, 1388.1175115493174, 1388.1175115493174, 25.0], "segment_names": ["Initial", "Heating_to_intermediate", "Intermediate_hold", "Heating_to_peak", "Peak_hold", "Cooling"]} | 0 | 0 | 0 | 0
SAMPLE_000575 | 2025-10-15T22:47:07.590526 | 120.8728 | 79.4003 | 791.3285 | 37.7775 | 61.217 | 0.48644 | 1.1535 | 48.4382 | 39.7448 | 12.2436 | 13.8563 | 0.26207 | 1149.2731 | 0.009513 | 0.23762 | 376.8117 | 2.6934 | 197.963 | 120.368 | 10.4885 | 11.6501 | 0.32698 | 1245.1627 | 0.0035506 | 0.13676 | 475.7172 | 1.3253 | 96.0631 | 59.581 | 13.4706 | 15.795 | 0.34061 | 1102.36 | 0.0025247 | 0.21761 | 358.3872 | 3.0689 | 2.1281 | 1373.67 | 187.857 | 4.5624 | 1024.5335 | 103.2884 | 0.066443 | 0.01882 | Vacuum | 1026.9978 | 890.3229 | 1.755 | 2.9821 | -1.227 | 2.3686 | 4.0869 | 2.0608 | 20.9471 | 1.6205 | 1237.7328 | 2.1439 | {"time_points_min": [0.0, 469.6912751948213, 572.9797100961036, 737.0426037517361, 924.8996409493091, 1220.505430303843], "temperature_C": [25.0, 1024.533518371454, 1024.533518371454, 1373.6700043787719, 1373.6700043787719, 25.0], "segment_names": ["Initial", "Heating_to_intermediate", "Intermediate_hold", "Heating_to_peak", "Peak_hold", "Cooling"]} | 0 | 0 | 0 | 1
SAMPLE_000576 | 2025-10-15T22:47:07.590526 | 68.0427 | 109.758 | 521.38 | 30.5172 | 71.3271 | 0.45399 | 1.1991 | 68.1948 | 40.3969 | 13.369 | 12.4767 | 0.27169 | 1180.3341 | 0.0029039 | 0.20871 | 347.8086 | 2.6452 | 180.3717 | 137.5669 | 10.7633 | 12.2187 | 0.32832 | 1233.7045 | 0.003348 | 0.12371 | 493.3098 | 1.9715 | 85.5714 | 30.1536 | 11.3563 | 12.6314 | 0.31151 | 1050.0455 | 0.0017888 | 0.17412 | 359.6815 | 2.5927 | 8.6438 | 1398.989 | 223.1748 | 5.6109 | 871.7474 | 63.8507 | 0.090203 | 2.4964 | Air | 747.2881 | 623.2243 | 2.6057 | 0.59297 | 2.0127 | 1.5993 | 2.6449 | 2.1079 | 17.0848 | 2.3373 | 698.2062 | 0.64913 | {"time_points_min": [0.0, 97.95974442899741, 161.81046410944256, 222.80675471859956, 445.9815613105038, 690.8584024412569], "temperature_C": [25.0, 871.7473966632972, 871.7473966632972, 1398.9889751349226, 1398.9889751349226, 25.0], "segment_names": ["Initial", "Heating_to_intermediate", "Intermediate_hold", "Heating_to_peak", "Peak_hold", "Cooling"]} | 0 | 0 | 0 | 0
SAMPLE_000577 | 2025-10-15T22:47:07.590526 | 108.1126 | 120.8121 | 876.4788 | 28.0734 | 93.2035 | 0.49354 | 1.3247 | 62.4718 | 42.664 | 13.4787 | 13.4623 | 0.34321 | 1103.8243 | 0.0055453 | 0.15661 | 393.0312 | 1.7068 | 184.9648 | 121.9778 | 10.9276 | 11.1561 | 0.31017 | 1222.0638 | 0.0044672 | 0.18477 | 508.8351 | 1.2705 | 85.478 | 52.4449 | 13.1465 | 14.4425 | 0.34771 | 1183.7874 | 0.0027746 | 0.18446 | 333.971 | 2.862 | 3.285 | 1301.8485 | 195.927 | 2.6996 | 879.5194 | 112.7758 | 0.20216 | 4.621 | Air | 1321.7763 | 997.7557 | 2.5511 | 2.2189 | 0.33223 | 2.385 | 2.9608 | 2.1639 | 31.221 | 3.32 | 1187.2377 | 0.82181 | {"time_points_min": [0.0, 260.1293585904904, 372.9051886163515, 501.4689025043677, 697.3959156739111, 1170.3667431836768], "temperature_C": [25.0, 879.5193986203203, 879.5193986203203, 1301.8484585590345, 1301.8484585590345, 25.0], "segment_names": ["Initial", "Heating_to_intermediate", "Intermediate_hold", "Heating_to_peak", "Peak_hold", "Cooling"]} | 0 | 0 | 0 | 1
SAMPLE_000578 | 2025-10-15T22:47:07.590526 | 139.6236 | 52.368 | 928.7125 | 15.2167 | 40.2021 | 0.63327 | 1.3491 | 49.6658 | 48.0359 | 11.0034 | 13.3509 | 0.30378 | 1166.5992 | 0.008277 | 0.22239 | 310.2656 | 1.867 | 203.0345 | 150.6302 | 11.168 | 11.2388 | 0.31924 | 1232.7431 | 0.0022657 | 0.19629 | 583.4967 | 1.133 | 69.9838 | 38.8667 | 12.1401 | 14.3684 | 0.28166 | 1076.0335 | 0.0071815 | 0.1735 | 338.2552 | 2.5399 | 4.4667 | 1406.4811 | 127.805 | 4.7989 | 1081.8669 | 20.4318 | 0.013314 | 2.6275 | Vacuum | 1327.7182 | 984.1313 | -0.16454 | 0.97219 | -1.1367 | 0.56837 | 4.088 | 2.9012 | 61.0324 | 2.642 | 756.2015 | 1.0744 | {"time_points_min": [0.0, 236.60875489584305, 257.0405174520174, 329.714350368796, 457.51938795454674, 745.3950007110059], "temperature_C": [25.0, 1081.8668687044799, 1081.8668687044799, 1406.481087926077, 1406.481087926077, 25.0], "segment_names": ["Initial", "Heating_to_intermediate", "Intermediate_hold", "Heating_to_peak", "Peak_hold", "Cooling"]} | 0 | 0 | 0 | 1
SAMPLE_000579 | 2025-10-15T22:47:07.590526 | 114.3965 | 82.8228 | 415.3523 | 40.7343 | 61.8019 | 0.57791 | 1.2527 | 43.5393 | 33.0999 | 11.3119 | 12.6954 | 0.28677 | 1151.7782 | 0.0043098 | 0.19822 | 435.6208 | 1.3187 | 194.5588 | 129.0576 | 10.9383 | 11.1613 | 0.28004 | 1312.4518 | 0.0043996 | 0.16815 | 548.8143 | 1.4325 | 62.9264 | 41.6701 | 11.6092 | 15.089 | 0.30435 | 1140.1601 | 0.0050929 | 0.14134 | 310.952 | 3.3843 | 9.5961 | 1302.7363 | 237.8939 | 4.6148 | 867.2464 | 77.0068 | 0.0035895 | 3.9496 | Reducing (H2/N2) | 648.7734 | 517.8885 | 0.37359 | 0.67087 | -0.29729 | 0.52223 | 4.4686 | 3.0918 | 10.1966 | 1.5172 | 732.9527 | 0.4809 | {"time_points_min": [0.0, 87.76962817440021, 164.776392218406, 210.1583536495803, 448.05227866753626, 724.930092300302], "temperature_C": [25.0, 867.2463667976715, 867.2463667976715, 1302.736329881588, 1302.736329881588, 25.0], "segment_names": ["Initial", "Heating_to_intermediate", "Intermediate_hold", "Heating_to_peak", "Peak_hold", "Cooling"]} | 0 | 0 | 0 | 0
SAMPLE_000580 | 2025-10-15T22:47:07.590526 | 64.7991 | 77.4125 | 895.4938 | 6.645 | 44.8615 | 0.54502 | 1.3371 | 54.6328 | 26.7018 | 12.1254 | 14.3212 | 0.30853 | 1243.5561 | 0.0091562 | 0.23359 | 331.7531 | 1.9644 | 208.669 | 159.4104 | 11.2171 | 12.1322 | 0.29358 | 1219.3598 | 0.0027257 | 0.19266 | 587.3707 | 1.3997 | 81.0345 | 30.9595 | 13.4317 | 13.0944 | 0.29351 | 1025.6383 | 0.0071128 | 0.15263 | 323.8889 | 3.1794 | 1.0882 | 1363.4896 | 210.7653 | 5.7027 | 1060.6986 | 43.4249 | 0.074472 | 3.7249 | Reducing (H2/N2) | 1266.2559 | 947.0002 | 0.90833 | 2.2146 | -1.3063 | 1.5615 | 3.8195 | 2.5751 | 134.7629 | 6.7512 | 1746.3084 | 5.2407 | {"time_points_min": [0.0, 951.788292228174, 995.2132194461727, 1273.4726532172842, 1484.2379468813879, 1718.9499972681979], "temperature_C": [25.0, 1060.6986357651392, 1060.6986357651392, 1363.4896222678722, 1363.4896222678722, 25.0], "segment_names": ["Initial", "Heating_to_intermediate", "Intermediate_hold", "Heating_to_peak", "Peak_hold", "Cooling"]} | 0 | 1 | 0 | 1
SAMPLE_000581 | 2025-10-15T22:47:07.590526 | 62.1597 | 72.1889 | 813.7246 | 18.7379 | 25.2 | 0.58476 | 1.3118 | 77.5881 | 30.3564 | 12.9135 | 12.7723 | 0.29805 | 1162.8594 | 0.0071287 | 0.16758 | 330.5427 | 1.215 | 190.4354 | 150.8043 | 9.7666 | 11.1981 | 0.2968 | 1319.0231 | 0.0044022 | 0.19194 | 517.2959 | 2.355 | 76.3024 | 34.7694 | 13.0439 | 13.2657 | 0.30619 | 1170.9221 | 0.0011916 | 0.10472 | 395.1382 | 2.4657 | 9.1117 | 1464.1506 | 278.5763 | 4.5551 | 991.514 | 103.6659 | 0.18945 | 0.80055 | Air | 1125.0423 | 857.6625 | 3.1468 | 3.2772 | -0.13039 | 3.212 | 2.4544 | 2.4958 | 43.4266 | 1.3449 | 864.3611 | 0.49992 | {"time_points_min": [0.0, 106.07368426293024, 209.73959557396975, 261.6108541414094, 540.1871666459351, 856.1289934001031], "temperature_C": [25.0, 991.5140173200485, 991.5140173200485, 1464.150551535195, 1464.150551535195, 25.0], "segment_names": ["Initial", "Heating_to_intermediate", "Intermediate_hold", "Heating_to_peak", "Peak_hold", "Cooling"]} | 0 | 0 | 0 | 1
SAMPLE_000582 | 2025-10-15T22:47:07.590526 | 128.8547 | 71.3105 | 402.5551 | 13.452 | 53.2193 | 0.62573 | 1.268 | 79.3095 | 40.6453 | 11.3385 | 12.3095 | 0.25328 | 1121.5049 | 0.009027 | 0.18502 | 356.6647 | 2.0971 | 184.6138 | 122.3809 | 10.8344 | 11.8146 | 0.31719 | 1326.184 | 0.0040216 | 0.17411 | 469.6175 | 1.0894 | 97.6091 | 62.4829 | 13.5892 | 15.147 | 0.33928 | 1043.7115 | 0.0028046 | 0.15932 | 326.4206 | 2.316 | 6.8302 | 1354.3895 | 291.8775 | 2.8326 | 877.9928 | 53.2142 | 0.12076 | 0.28866 | Air | 594.9821 | 469.2263 | 0.50408 | 2.7547 | -2.2507 | 1.6294 | 2.3278 | 1.8914 | 29.9254 | 3.9562 | 1021.5309 | 0.41471 | {"time_points_min": [0.0, 124.88457944072248, 178.09881013617832, 247.8468747537221, 539.7244234970588, 1009.0448072399597], "temperature_C": [25.0, 877.9927961754522, 877.9927961754522, 1354.3894572554889, 1354.3894572554889, 25.0], "segment_names": ["Initial", "Heating_to_intermediate", "Intermediate_hold", "Heating_to_peak", "Peak_hold", "Cooling"]} | 0 | 0 | 0 | 1
SAMPLE_000583 | 2025-10-15T22:47:07.590526 | 143.9591 | 105.2763 | 717.5094 | 20.6905 | 81.1527 | 0.5521 | 1.2554 | 63.1732 | 34.1095 | 13.3275 | 12.1191 | 0.25917 | 1125.2744 | 0.0037523 | 0.22579 | 426.2441 | 1.0657 | 200.1908 | 158.3786 | 9.6104 | 11.4196 | 0.30051 | 1274.3977 | 0.0037265 | 0.1874 | 571.8786 | 1.5375 | 86.9762 | 35.4237 | 12.4839 | 15.4401 | 0.33174 | 1162.8995 | 0.0036331 | 0.13262 | 398.0165 | 1.5891 | 4.1111 | 1326.4163 | 198.2802 | 1.9947 | 898.8094 | 44.9549 | 0.039298 | 4.5845 | Nitrogen | 1028.6269 | 819.3526 | 3.7171 | 2.8735 | 0.84365 | 3.2953 | 3.1689 | 2.3017 | 34.6782 | 3.9222 | 1230.8665 | 0.48519 | {"time_points_min": [0.0, 212.5500530740738, 257.5049065296924, 361.51827693767234, 559.7984785544716, 1212.2518172931232], "temperature_C": [25.0, 898.8094349207131, 898.8094349207131, 1326.416312011077, 1326.416312011077, 25.0], "segment_names": ["Initial", "Heating_to_intermediate", "Intermediate_hold", "Heating_to_peak", "Peak_hold", "Cooling"]} | 0 | 0 | 0 | 1
SAMPLE_000584 | 2025-10-15T22:47:07.590526 | 113.0147 | 73.5971 | 629.8273 | 10.7733 | 81.7529 | 0.54017 | 1.1845 | 43.188 | 43.974 | 13.0074 | 12.7607 | 0.28727 | 1190.8809 | 0.0027797 | 0.17891 | 431.7427 | 1.9762 | 190.9838 | 159.1904 | 9.5519 | 12.407 | 0.3026 | 1333.1994 | 0.0038048 | 0.16407 | 519.516 | 1.3711 | 93.5138 | 36.2647 | 12.6209 | 14.3187 | 0.30778 | 1071.538 | 0.0037019 | 0.10642 | 378.5512 | 2.4164 | 9.1699 | 1455.9789 | 206.5955 | 5.7111 | 940.0064 | 79.6285 | 0.02899 | 2.0461 | Reducing (H2/N2) | 855.6346 | 722.3535 | 3.4555 | 3.0689 | 0.38654 | 3.2622 | 4.4221 | 2.0423 | 58.4617 | 7.5885 | 699.9396 | 0.62281 | {"time_points_min": [0.0, 99.78355910413534, 179.41204496952324, 235.68003872809157, 442.2755355108211, 692.8359111372118], "temperature_C": [25.0, 940.0063691722552, 940.0063691722552, 1455.978871374785, 1455.978871374785, 25.0], "segment_names": ["Initial", "Heating_to_intermediate", "Intermediate_hold", "Heating_to_peak", "Peak_hold", "Cooling"]} | 0 | 0 | 0 | 1
SAMPLE_000585 | 2025-10-15T22:47:07.590526 | 68.6552 | 142.0913 | 738.5689 | 44.5229 | 99.6422 | 0.47561 | 1.1694 | 57.1794 | 45.0818 | 12.8046 | 12.8719 | 0.28462 | 1154.6741 | 0.0029751 | 0.23035 | 340.0794 | 1.4522 | 215.3872 | 145.1743 | 10.8427 | 12.2662 | 0.29343 | 1339.0215 | 0.0033026 | 0.1516 | 456.8849 | 1.844 | 95.3449 | 65.8052 | 13.1559 | 15.2917 | 0.33476 | 1147.5397 | 0.001548 | 0.18426 | 343.9168 | 2.837 | 3.8051 | 1425.1154 | 153.7006 | 5.4216 | 877.5608 | 12.1805 | 0.17488 | 3.8492 | Argon | 1032.2918 | 882.734 | 1.9618 | 2.3132 | -0.35135 | 2.1375 | 3.7669 | 2.259 | 16.5885 | 2.238 | 803.2699 | 1.4248 | {"time_points_min": [0.0, 224.05738973415373, 236.2378428904285, 380.1380336271158, 533.838654311355, 792.0885488716733], "temperature_C": [25.0, 877.5607601034319, 877.5607601034319, 1425.115367157742, 1425.115367157742, 25.0], "segment_names": ["Initial", "Heating_to_intermediate", "Intermediate_hold", "Heating_to_peak", "Peak_hold", "Cooling"]} | 0 | 0 | 0 | 0
SAMPLE_000586 | 2025-10-15T22:47:07.590526 | 106.3459 | 89.6997 | 894.5071 | 13.2393 | 76.0196 | 0.47554 | 1.2481 | 65.054 | 26.9696 | 13.2391 | 14.2665 | 0.30968 | 1131.5957 | 0.0066347 | 0.15214 | 311.2704 | 2.5626 | 216.9214 | 129.5 | 10.0721 | 11.3182 | 0.30591 | 1264.5091 | 0.0026216 | 0.17402 | 541.4167 | 2.1208 | 97.2618 | 67.4097 | 13.5547 | 14.2857 | 0.29107 | 1111.4727 | 0.0077588 | 0.20394 | 375.5466 | 1.8171 | 8.3028 | 1337.6628 | 197.3548 | 5.2608 | 815.8122 | 65.2935 | 0.10593 | 4.093 | Argon | 1227.8482 | 983.766 | 3.167 | 3.4826 | -0.31565 | 3.3248 | 3.3345 | 2.2303 | 67.5648 | 5.742 | 678.0273 | 0.63362 | {"time_points_min": [0.0, 95.24666199145246, 160.5401803639217, 223.3926910142304, 420.74749383435864, 670.264137867763], "temperature_C": [25.0, 815.8121924993601, 815.8121924993601, 1337.6628349493867, 1337.6628349493867, 25.0], "segment_names": ["Initial", "Heating_to_intermediate", "Intermediate_hold", "Heating_to_peak", "Peak_hold", "Cooling"]} | 0 | 0 | 0 | 1
SAMPLE_000587 | 2025-10-15T22:47:07.590526 | 106.0087 | 85.1529 | 706.583 | 23.462 | 60.3163 | 0.58238 | 1.1522 | 59.6193 | 29.472 | 11.5066 | 12.8323 | 0.32984 | 1174.1978 | 0.0066215 | 0.18645 | 398.756 | 1.0702 | 210.8643 | 139.525 | 11.136 | 12.3873 | 0.2899 | 1305.3593 | 0.0030789 | 0.14056 | 559.0204 | 2.367 | 96.3595 | 31.6365 | 12.8319 | 15.6352 | 0.32648 | 1056.2635 | 0.0051057 | 0.17418 | 351.6955 | 2.2262 | 6.5149 | 1438.9945 | 243.9771 | 5.1076 | 967.1493 | 74.456 | 0.031036 | 2.3111 | Air | 910.6636 | 790.3613 | 0.37055 | 1.6959 | -1.3254 | 1.0332 | 3.5368 | 2.1883 | 30.116 | 2.5708 | 821.0499 | 0.78399 | {"time_points_min": [0.0, 144.61563595451054, 219.07168512275092, 291.49778843524325, 535.4748912002915, 812.3177961246221], "temperature_C": [25.0, 967.1492806789558, 967.1492806789558, 1438.994532320406, 1438.994532320406, 25.0], "segment_names": ["Initial", "Heating_to_intermediate", "Intermediate_hold", "Heating_to_peak", "Peak_hold", "Cooling"]} | 0 | 0 | 0 | 1
SAMPLE_000588 | 2025-10-15T22:47:07.590526 | 137.6473 | 94.1497 | 484.6734 | 18.4102 | 96.4273 | 0.52043 | 1.2356 | 42.9799 | 40.9997 | 12.031 | 14.3817 | 0.301 | 1188.7626 | 0.0052627 | 0.16894 | 392.1746 | 1.7747 | 204.8487 | 124.5697 | 11.3562 | 11.5371 | 0.31172 | 1214.7189 | 0.0029737 | 0.15134 | 588.8986 | 1.1759 | 84.2156 | 35.5889 | 12.5746 | 15.0164 | 0.29061 | 1128.9613 | 0.0024504 | 0.20057 | 363.7868 | 3.1563 | 2.4581 | 1330.0518 | 144.1038 | 7.8543 | 892.8308 | 82.8681 | 0.091281 | 3.8968 | Reducing (H2/N2) | 740.7845 | 599.5109 | 0.67482 | 1.2184 | -0.54361 | 0.94662 | 4.7662 | 2.4324 | 26.3263 | 5.2377 | 937.4051 | 3.1953 | {"time_points_min": [0.0, 353.0519069828314, 435.92000517235, 613.7907347905199, 757.8945771103763, 924.05156961917], "temperature_C": [25.0, 892.8308445001923, 892.8308445001923, 1330.0518379103999, 1330.0518379103999, 25.0], "segment_names": ["Initial", "Heating_to_intermediate", "Intermediate_hold", "Heating_to_peak", "Peak_hold", "Cooling"]} | 0 | 0 | 1 | 1
SAMPLE_000589 | 2025-10-15T22:47:07.590526 | 102.5102 | 73.8307 | 903.8171 | 48.5772 | 23.455 | 0.55405 | 1.2703 | 55.0655 | 24.2181 | 12.6213 | 14.0215 | 0.28771 | 1137.7707 | 0.0073362 | 0.19446 | 438.94 | 1.5365 | 195.6491 | 144.2884 | 10.6079 | 12.3275 | 0.28644 | 1224.7952 | 0.0015544 | 0.18718 | 586.531 | 2.36 | 97.4829 | 30.544 | 12.1138 | 15.7025 | 0.31242 | 1136.8616 | 0.0052659 | 0.19501 | 297.4257 | 2.9523 | 5.4955 | 1439.1415 | 239.1887 | 3.5031 | 863.2082 | 98.9145 | 0.08829 | 4.3459 | Air | 1239.6231 | 975.8493 | 2.0134 | 1.5058 | 0.50751 | 1.7596 | 3.553 | 2.007 | 18.6058 | 0.48284 | 1010.8013 | 0.63745 | {"time_points_min": [0.0, 152.52667612235365, 251.44121350032728, 356.2423674138703, 595.4310346060257, 999.1155030362743], "temperature_C": [25.0, 863.2082253857261, 863.2082253857261, 1439.1415078351495, 1439.1415078351495, 25.0], "segment_names": ["Initial", "Heating_to_intermediate", "Intermediate_hold", "Heating_to_peak", "Peak_hold", "Cooling"]} | 0 | 0 | 0 | 1
SAMPLE_000590 | 2025-10-15T22:47:07.590526 | 148.0536 | 108.5371 | 787.2364 | 33.3299 | 73.5064 | 0.64409 | 1.1967 | 67.7287 | 26.2742 | 13.1529 | 13.6051 | 0.33067 | 1171.0641 | 0.0053714 | 0.20913 | 376.4651 | 2.5558 | 197.2409 | 159.0274 | 11.2856 | 10.6133 | 0.31694 | 1277.5446 | 0.0038376 | 0.12277 | 573.0283 | 2.2608 | 63.4632 | 55.4506 | 13.8566 | 12.5003 | 0.30419 | 1026.7792 | 0.0035827 | 0.1055 | 308.8205 | 3.2269 | 9.5127 | 1472.7735 | 97.466 | 2.0464 | 810.4484 | 75.0124 | 0.0046114 | 3.3476 | Air | 1069.9374 | 894.0727 | 1.8673 | 2.5711 | -0.70377 | 2.2192 | 2.9122 | 3.108 | 23.6195 | 2.2054 | 1047.0037 | 0.21512 | {"time_points_min": [0.0, 82.56806331000253, 157.58045359621832, 227.2055160014313, 324.67155529632686, 1032.1588122336316], "temperature_C": [25.0, 810.4484307027562, 810.4484307027562, 1472.7734727524112, 1472.7734727524112, 25.0], "segment_names": ["Initial", "Heating_to_intermediate", "Intermediate_hold", "Heating_to_peak", "Peak_hold", "Cooling"]} | 0 | 0 | 0 | 1
SAMPLE_000591 | 2025-10-15T22:47:07.590526 | 55.0535 | 74.2327 | 335.4632 | 35.42 | 50.5772 | 0.50787 | 1.2825 | 62.7602 | 35.0297 | 11.0519 | 14.3916 | 0.26248 | 1165.1472 | 0.0049825 | 0.18517 | 409.9153 | 2.4024 | 202.9532 | 124.1937 | 10.4791 | 11.0038 | 0.30327 | 1293.9012 | 0.0019321 | 0.17299 | 501.0908 | 2.0575 | 88.706 | 47.3672 | 11.3443 | 13.6126 | 0.31625 | 1095.5483 | 0.0052484 | 0.18401 | 366.1378 | 3.2035 | 1.91 | 1377.8084 | 64.7468 | 5.6809 | 924.56 | 39.4836 | 0.1712 | 4.7428 | Air | 540.5072 | 421.4604 | 0.57282 | 0.86519 | -0.29238 | 0.719 | 3.2338 | 2.2879 | 9.471 | 1.4279 | 1068.1252 | 2.9743 | {"time_points_min": [0.0, 470.97218459880673, 510.45575293229905, 747.7577644590676, 812.504536988903, 1050.6355860697795], "temperature_C": [25.0, 924.5599691308291, 924.5599691308291, 1377.808371359814, 1377.808371359814, 25.0], "segment_names": ["Initial", "Heating_to_intermediate", "Intermediate_hold", "Heating_to_peak", "Peak_hold", "Cooling"]} | 0 | 0 | 0 | 0
SAMPLE_000592 | 2025-10-15T22:47:07.590526 | 112.9325 | 83.022 | 641.5211 | 7.0954 | 29.7714 | 0.57706 | 1.3472 | 61.2098 | 43.26 | 12.6742 | 12.425 | 0.26777 | 1100.001 | 0.0058403 | 0.15202 | 324.9704 | 1.6122 | 199.6807 | 158.9616 | 11.2083 | 12.1792 | 0.29489 | 1319.5021 | 0.0012396 | 0.16613 | 581.3348 | 1.3779 | 96.3114 | 34.8355 | 12.796 | 14.1009 | 0.29746 | 1099.6214 | 0.0039984 | 0.21271 | 293.5236 | 2.2617 | 3.6213 | 1412.5693 | 137.7998 | 6.7824 | 909.1151 | 13.4687 | 0.0013266 | 2.1535 | Argon | 913.9034 | 678.388 | 1.4659 | 1.5877 | -0.12178 | 1.5268 | 3.2622 | 2.0733 | 90.4135 | 4.1959 | 749.6097 | 1.8729 | {"time_points_min": [0.0, 244.14234470839324, 257.6110241039246, 396.63644816049884, 534.4362482716056, 739.0200996764802], "temperature_C": [25.0, 909.1151216421962, 909.1151216421962, 1412.5692842043961, 1412.5692842043961, 25.0], "segment_names": ["Initial", "Heating_to_intermediate", "Intermediate_hold", "Heating_to_peak", "Peak_hold", "Cooling"]} | 0 | 1 | 1 | 1
SAMPLE_000593 | 2025-10-15T22:47:07.590526 | 104.7569 | 78.3353 | 985.3084 | 20.3315 | 42.6635 | 0.45833 | 1.3031 | 48.0947 | 43.5572 | 11.5508 | 12.9122 | 0.34379 | 1191.8689 | 0.0052364 | 0.21562 | 308.8407 | 2.0676 | 188.3291 | 145.7058 | 9.9186 | 11.31 | 0.31833 | 1243.5701 | 0.0024126 | 0.15746 | 560.6705 | 1.1278 | 67.7242 | 47.2885 | 13.6292 | 14.3962 | 0.33489 | 1181.5996 | 0.0020088 | 0.12318 | 347.6836 | 3.1919 | 1.6531 | 1392.5662 | 77.6702 | 2.2645 | 1083.9207 | 2.5875 | 0.076247 | 2.5386 | Air | 1366.0963 | 1048.3034 | 1.6322 | 3.7106 | -2.0784 | 2.6714 | 3.9158 | 2.7808 | 48.4622 | 2.0984 | 1537.6346 | 1.3699 | {"time_points_min": [0.0, 640.5816520077076, 643.1691604084538, 829.8805932969648, 907.550835808372, 1511.4710699852035], "temperature_C": [25.0, 1083.920731681289, 1083.920731681289, 1392.5661736915217, 1392.5661736915217, 25.0], "segment_names": ["Initial", "Heating_to_intermediate", "Intermediate_hold", "Heating_to_peak", "Peak_hold", "Cooling"]} | 0 | 0 | 0 | 1
SAMPLE_000594 | 2025-10-15T22:47:07.590526 | 113.3581 | 113.9299 | 961.3064 | 23.3724 | 74.5833 | 0.46566 | 1.2765 | 46.0473 | 47.4502 | 13.2808 | 12.8835 | 0.29732 | 1128.5 | 0.0052431 | 0.18853 | 369.2712 | 1.1752 | 216.1284 | 136.2773 | 10.4557 | 11.0724 | 0.31421 | 1344.0614 | 0.0029416 | 0.15503 | 515.8783 | 2.4366 | 52.3543 | 42.409 | 12.4578 | 15.9033 | 0.28323 | 1073.4242 | 0.0021087 | 0.20966 | 353.7184 | 2.8487 | 6.5477 | 1345.7469 | 199.9439 | 1.5005 | 1030.3109 | 95.2494 | 0.052564 | 2.9027 | Air | 1352.111 | 1059.2622 | 2.8251 | 2.002 | 0.82308 | 2.4136 | 4.6936 | 4.1282 | 41.1299 | 3.1911 | 1397.5994 | 0.22916 | {"time_points_min": [0.0, 153.53645591509076, 248.78582926621743, 296.960901299467, 496.9048300619927, 1377.119911054453], "temperature_C": [25.0, 1030.3108654326122, 1030.3108654326122, 1345.7468514293712, 1345.7468514293712, 25.0], "segment_names": ["Initial", "Heating_to_intermediate", "Intermediate_hold", "Heating_to_peak", "Peak_hold", "Cooling"]} | 0 | 0 | 0 | 1
SAMPLE_000595 | 2025-10-15T22:47:07.590526 | 120.9769 | 138.4483 | 880.1656 | 14.3928 | 63.9904 | 0.64053 | 1.1639 | 45.1439 | 41.3983 | 12.6285 | 12.3999 | 0.3324 | 1188.5845 | 0.0083072 | 0.17025 | 410.0077 | 2.8464 | 200.658 | 129.2248 | 10.0035 | 11.7241 | 0.29039 | 1243.9436 | 0.0039104 | 0.1752 | 571.3641 | 1.691 | 84.6498 | 33.9293 | 11.3921 | 14.3269 | 0.29789 | 1068.9152 | 0.0056105 | 0.14216 | 358.6329 | 1.5449 | 4.0329 | 1321.3955 | 234.2684 | 5.1847 | 808.5806 | 33.9476 | 0.12322 | 2.2876 | Argon | 1115.673 | 958.5488 | 2.6251 | 1.3886 | 1.2365 | 2.0069 | 4.4449 | 2.3704 | 61.1532 | 4.446 | 850.7366 | 1.2856 | {"time_points_min": [0.0, 194.29829882103675, 228.24587554634292, 355.40455220655423, 589.6729337018342, 839.715711810026], "temperature_C": [25.0, 808.5805806886093, 808.5805806886093, 1321.3955168027876, 1321.3955168027876, 25.0], "segment_names": ["Initial", "Heating_to_intermediate", "Intermediate_hold", "Heating_to_peak", "Peak_hold", "Cooling"]} | 0 | 0 | 0 | 1
SAMPLE_000596 | 2025-10-15T22:47:07.590526 | 102.2764 | 57.7341 | 548.2429 | 44.8795 | 35.0718 | 0.59995 | 1.32 | 41.9227 | 26.6264 | 11.899 | 13.7381 | 0.28183 | 1135.6953 | 0.0046537 | 0.16237 | 388.788 | 1.9693 | 207.2451 | 152.9458 | 11.1792 | 10.8995 | 0.29698 | 1240.2304 | 0.0023683 | 0.14237 | 468.8405 | 2.3692 | 52.5012 | 48.5476 | 13.786 | 15.645 | 0.31366 | 1187.5343 | 0.0055015 | 0.15051 | 287.6511 | 2.6956 | 2.9509 | 1438.6091 | 170.2299 | 3.1356 | 866.0427 | 79.005 | 0.1754 | 0.60745 | Air | 829.2405 | 628.1942 | 0.71978 | 2.6068 | -1.887 | 1.6633 | 4.9435 | 3.9474 | 12.2159 | 0.78147 | 1195.5572 | 1.0626 | {"time_points_min": [0.0, 285.01378236430475, 364.01881283315583, 558.0509358869269, 728.2808825702944, 1179.1121279063177], "temperature_C": [25.0, 866.0427168243878, 866.0427168243878, 1438.60907684609, 1438.60907684609, 25.0], "segment_names": ["Initial", "Heating_to_intermediate", "Intermediate_hold", "Heating_to_peak", "Peak_hold", "Cooling"]} | 0 | 0 | 0 | 0
SAMPLE_000597 | 2025-10-15T22:47:07.590526 | 76.931 | 142.6298 | 774.1804 | 30.4948 | 44.986 | 0.50717 | 1.3261 | 43.0992 | 46.114 | 12.4635 | 14.0017 | 0.31692 | 1109.5506 | 0.0026348 | 0.1596 | 360.883 | 1.6635 | 184.1294 | 156.1681 | 11.1035 | 12.4263 | 0.30058 | 1223.1303 | 0.0026129 | 0.17146 | 504.8466 | 1.4934 | 65.4873 | 46.7721 | 11.5282 | 13.5723 | 0.34974 | 1185.7972 | 0.0074767 | 0.1743 | 343.3105 | 2.685 | 2.2775 | 1489.7651 | 290.6264 | 1.7649 | 818.66 | 87.347 | 0.045742 | 0.1508 | Argon | 1126.7269 | 849.6611 | 1.36 | 0.42474 | 0.93522 | 0.89235 | 4.2722 | 2.8117 | 25.3873 | 1.4752 | 1876.2049 | 0.77491 | {"time_points_min": [0.0, 348.47423038576403, 435.821190363478, 730.4848971704225, 1021.1113426514663, 1851.062797092001], "temperature_C": [25.0, 818.6600407867644, 818.6600407867644, 1489.7650728687368, 1489.7650728687368, 25.0], "segment_names": ["Initial", "Heating_to_intermediate", "Intermediate_hold", "Heating_to_peak", "Peak_hold", "Cooling"]} | 0 | 0 | 0 | 1
SAMPLE_000598 | 2025-10-15T22:47:07.590526 | 100.0424 | 92.5022 | 703.2823 | 41.035 | 91.7637 | 0.56871 | 1.2518 | 72.632 | 30.9895 | 12.708 | 12.8657 | 0.29384 | 1100.705 | 0.0080304 | 0.19219 | 415.7127 | 2.3888 | 207.96 | 147.6424 | 10.0461 | 11.9311 | 0.30936 | 1204.9727 | 0.003276 | 0.19279 | 567.6466 | 1.2812 | 51.766 | 59.0571 | 12.8008 | 13.0105 | 0.28124 | 1052.1526 | 0.0048891 | 0.11887 | 395.4602 | 2.7452 | 6.3136 | 1324.941 | 128.2858 | 5.5014 | 937.3192 | 47.4254 | 0.16422 | 2.8433 | Air | 1046.5802 | 836.0809 | 2.662 | 2.7548 | -0.092783 | 2.7084 | 2.8632 | 4.0173 | 17.1386 | 2.2362 | 626.4034 | 0.87136 | {"time_points_min": [0.0, 144.50105803124202, 191.92650479094345, 253.32141145372879, 381.6072249964246, 617.899395086259], "temperature_C": [25.0, 937.3192142280416, 937.3192142280416, 1324.9409643199072, 1324.9409643199072, 25.0], "segment_names": ["Initial", "Heating_to_intermediate", "Intermediate_hold", "Heating_to_peak", "Peak_hold", "Cooling"]} | 0 | 0 | 0 | 0
SAMPLE_000599 | 2025-10-15T22:47:07.590526 | 127.1341 | 105.9224 | 300.2855 | 16.8859 | 97.4543 | 0.57848 | 1.2619 | 43.7055 | 42.1215 | 13.198 | 13.5738 | 0.25946 | 1189.2235 | 0.00244 | 0.21845 | 330.0254 | 1.9845 | 205.1202 | 150.0932 | 9.9475 | 12.2306 | 0.31641 | 1293.3539 | 0.0016588 | 0.16435 | 577.0461 | 1.7211 | 65.9421 | 44.2235 | 13.0523 | 13.5808 | 0.31857 | 1118.6446 | 0.0051449 | 0.21202 | 381.3548 | 3.3871 | 5.3951 | 1456.0337 | 273.7945 | 1.7567 | 820.8028 | 62.9114 | 0.15418 | 3.7104 | Air | 523.2288 | 414.6257 | 3.2505 | 3.1048 | 0.14571 | 3.1776 | 4.6932 | 3.1106 | 17.7832 | 5.7713 | 1435.4417 | 0.32561 | {"time_points_min": [0.0, 147.50557814492785, 210.41698327927708, 328.1598625539435, 601.9543968508754, 1416.5764880083934], "temperature_C": [25.0, 820.8027829771823, 820.8027829771823, 1456.0337497034934, 1456.0337497034934, 25.0], "segment_names": ["Initial", "Heating_to_intermediate", "Intermediate_hold", "Heating_to_peak", "Peak_hold", "Cooling"]} | 0 | 0 | 0 | 0
SAMPLE_000600 | 2025-10-15T22:47:07.590526 | 146.0472 | 83.6638 | 621.7207 | 25.9118 | 55.587 | 0.45019 | 1.2195 | 46.7801 | 34.38 | 10.8218 | 12.9162 | 0.34859 | 1235.6853 | 0.006772 | 0.15543 | 417.8513 | 2.3101 | 195.8882 | 141.3259 | 9.8767 | 10.5932 | 0.29535 | 1234.8148 | 0.0032098 | 0.16561 | 540.4625 | 1.6964 | 98.59 | 34.1385 | 13.2032 | 13.8028 | 0.28865 | 1112.2974 | 0.005452 | 0.12851 | 394.3444 | 3.4306 | 1.1497 | 1392.9503 | 123.4492 | 6.6633 | 1047.4062 | 33.7953 | 0.1844 | 0.87156 | Argon | 857.6093 | 703.2195 | 0.94513 | 3.3265 | -2.3814 | 2.1358 | 4.1874 | 1.9869 | 23.9937 | 2.1452 | 1577.8301 | 5.7955 | {"time_points_min": [0.0, 889.2521038584484, 923.0474313087988, 1223.5892919964863, 1347.0384611243583, 1552.3340810240102], "temperature_C": [25.0, 1047.406157343465, 1047.406157343465, 1392.9502922106071, 1392.9502922106071, 25.0], "segment_names": ["Initial", "Heating_to_intermediate", "Intermediate_hold", "Heating_to_peak", "Peak_hold", "Cooling"]} | 0 | 0 | 1 | 1
SAMPLE_000601 | 2025-10-15T22:47:07.590526 | 143.4604 | 91.9575 | 865.1094 | 9.8607 | 72.7747 | 0.45648 | 1.251 | 63.4715 | 40.1055 | 11.0929 | 14.4747 | 0.3081 | 1227.495 | 0.0042328 | 0.21883 | 339.781 | 1.1625 | 209.6648 | 153.8427 | 9.8002 | 12.1853 | 0.28901 | 1247.7271 | 0.0019378 | 0.12183 | 538.5999 | 1.582 | 63.9142 | 32.769 | 11.1203 | 13.5248 | 0.33663 | 1104.2964 | 0.0032278 | 0.11544 | 373.2005 | 3.3533 | 8.7459 | 1306.5875 | 292.2457 | 5.8745 | 947.0294 | 36.715 | 0.20373 | 1.757 | Air | 1185.6676 | 947.7447 | 1.2927 | 1.32 | -0.027329 | 1.3064 | 3.3033 | 3.2804 | 87.7333 | 7.3803 | 700.7735 | 0.67169 | {"time_points_min": [0.0, 105.42458038277482, 142.139580542195, 183.2513504694046, 475.4970526337076, 693.6593485704364], "temperature_C": [25.0, 947.0294081167741, 947.0294081167741, 1306.5874993606592, 1306.5874993606592, 25.0], "segment_names": ["Initial", "Heating_to_intermediate", "Intermediate_hold", "Heating_to_peak", "Peak_hold", "Cooling"]} | 0 | 1 | 0 | 1
SAMPLE_000602 | 2025-10-15T22:47:07.590526 | 148.23 | 148.4392 | 393.8189 | 12.8647 | 37.5615 | 0.60122 | 1.2085 | 65.2969 | 46.732 | 12.119 | 14.9635 | 0.28819 | 1202.6267 | 0.0099293 | 0.23198 | 319.8814 | 1.9888 | 190.3544 | 124.446 | 10.1172 | 11.0943 | 0.32506 | 1311.5558 | 0.0042048 | 0.17426 | 595.9033 | 1.5096 | 80.3088 | 46.0929 | 12.9658 | 13.5034 | 0.33364 | 1035.8571 | 0.0079837 | 0.14773 | 296.7482 | 2.2805 | 4.9763 | 1354.4251 | 104.0987 | 7.2591 | 969.4533 | 25.9513 | 0.19295 | 2.5917 | Air | 536.8597 | 444.2451 | 2.0018 | 2.8486 | -0.8468 | 2.4252 | 2.9152 | 2.3703 | 30.6124 | 2.9197 | 588.8099 | 1.4588 | {"time_points_min": [0.0, 189.79187004729238, 215.74313716382676, 293.10486411061834, 397.2035978653187, 580.3421432998762], "temperature_C": [25.0, 969.4532571322112, 969.4532571322112, 1354.425147519633, 1354.425147519633, 25.0], "segment_names": ["Initial", "Heating_to_intermediate", "Intermediate_hold", "Heating_to_peak", "Peak_hold", "Cooling"]} | 0 | 0 | 1 | 1
SAMPLE_000603 | 2025-10-15T22:47:07.590526 | 124.1026 | 82.9947 | 903.2956 | 13.5464 | 20.9984 | 0.58404 | 1.2258 | 74.4488 | 28.867 | 13.1852 | 13.5859 | 0.2863 | 1168.4665 | 0.0088031 | 0.23364 | 405.098 | 1.0524 | 200.9405 | 149.6676 | 10.617 | 12.3483 | 0.29996 | 1280.0739 | 0.0025482 | 0.18965 | 591.8876 | 2.0273 | 77.8467 | 41.2929 | 12.2772 | 15.2892 | 0.33744 | 1028.6266 | 0.0068056 | 0.13342 | 343.392 | 1.5818 | 4.4751 | 1475.7645 | 235.4349 | 2.7335 | 829.3825 | 19.18 | 0.14276 | 3.563 | Air | 1149.5946 | 937.8405 | 2.5681 | 1.6602 | 0.90795 | 2.1142 | 2.699 | 2.5812 | 66.6814 | 1.5501 | 1124.2786 | 0.61082 | {"time_points_min": [0.0, 179.74806029889552, 198.92801084207628, 343.3691359396505, 578.8040043492939, 1109.5462165189151], "temperature_C": [25.0, 829.3824657987818, 829.3824657987818, 1475.7644527617365, 1475.7644527617365, 25.0], "segment_names": ["Initial", "Heating_to_intermediate", "Intermediate_hold", "Heating_to_peak", "Peak_hold", "Cooling"]} | 0 | 0 | 0 | 1
SAMPLE_000604 | 2025-10-15T22:47:07.590526 | 138.3993 | 122.8356 | 391.205 | 41.0944 | 63.9076 | 0.64683 | 1.2875 | 74.3375 | 39.7921 | 12.8806 | 12.6744 | 0.25483 | 1123.4445 | 0.0027263 | 0.19737 | 309.6148 | 1.8851 | 209.098 | 141.1217 | 11.1416 | 11.4167 | 0.28211 | 1204.7521 | 0.0014796 | 0.19753 | 472.6351 | 2.1593 | 52.1795 | 48.4481 | 12.4686 | 15.4916 | 0.30405 | 1141.7109 | 0.0045439 | 0.1359 | 358.5614 | 3.4426 | 8.8687 | 1400.0466 | 141.2219 | 7.3979 | 992.7032 | 21.4065 | 0.14132 | 2.2136 | Air | 638.8459 | 496.2071 | 1.739 | 1.327 | 0.41199 | 1.533 | 2.8128 | 4.0073 | 9.5197 | 1.5551 | 509.7417 | 0.83416 | {"time_points_min": [0.0, 109.11459438777443, 130.52111867845704, 176.45163212653355, 317.67356957362347, 503.54349854777394], "temperature_C": [25.0, 992.7032397992775, 992.7032397992775, 1400.0466104889085, 1400.0466104889085, 25.0], "segment_names": ["Initial", "Heating_to_intermediate", "Intermediate_hold", "Heating_to_peak", "Peak_hold", "Cooling"]} | 0 | 0 | 1 | 0
SAMPLE_000605 | 2025-10-15T22:47:07.590526 | 68.5902 | 145.7811 | 644.9487 | 44.8622 | 79.0204 | 0.53279 | 1.2153 | 58.3601 | 44.4047 | 12.422 | 13.7828 | 0.30475 | 1240.9956 | 0.0014811 | 0.22007 | 409.5643 | 1.1977 | 213.6607 | 126.1123 | 11.4994 | 12.1706 | 0.29964 | 1254.9874 | 0.0013052 | 0.14059 | 554.6192 | 2.4598 | 74.1732 | 42.1202 | 13.6783 | 15.2939 | 0.282 | 1106.7248 | 0.0052299 | 0.11261 | 367.0293 | 1.8953 | 8.1234 | 1405.7566 | 191.8511 | 6.5972 | 1061.8316 | 69.7175 | 0.0083306 | 0.52461 | Vacuum | 934.3961 | 768.8313 | 0.92256 | 2.1789 | -1.2563 | 1.5507 | 3.6611 | 2.8806 | 14.3762 | 1.7614 | 647.7031 | 0.81212 | {"time_points_min": [0.0, 127.63500003217642, 197.35246890767232, 239.68998118944378, 431.5411238748957, 640.8360311496118], "temperature_C": [25.0, 1061.8315600739406, 1061.8315600739406, 1405.7565720039947, 1405.7565720039947, 25.0], "segment_names": ["Initial", "Heating_to_intermediate", "Intermediate_hold", "Heating_to_peak", "Peak_hold", "Cooling"]} | 0 | 0 | 1 | 0
SAMPLE_000606 | 2025-10-15T22:47:07.590526 | 108.6671 | 147.881 | 511.7541 | 27.4012 | 70.9011 | 0.59856 | 1.1826 | 55.0313 | 46.0011 | 12.2741 | 13.4184 | 0.33573 | 1234.3355 | 0.0016552 | 0.16248 | 397.8709 | 1.3812 | 205.1795 | 149.8875 | 10.2479 | 10.5112 | 0.32498 | 1309.9124 | 0.0045525 | 0.13891 | 581.4623 | 2.499 | 92.5462 | 45.9416 | 12.4017 | 15.0254 | 0.3083 | 1163.2819 | 0.0020747 | 0.15423 | 318.924 | 3.4389 | 4.6719 | 1407.1586 | 136.7853 | 4.293 | 1017.1955 | 92.4189 | 0.1935 | 4.1801 | Air | 721.4301 | 610.0564 | 2.0262 | 2.1538 | -0.12765 | 2.09 | 3.7284 | 2.217 | 18.6763 | 2.5875 | 858.1764 | 0.91889 | {"time_points_min": [0.0, 212.3729282668799, 304.79183775275015, 388.2608967042537, 525.046160806015, 847.0018880488645], "temperature_C": [25.0, 1017.1954556146643, 1017.1954556146643, 1407.1586286610943, 1407.1586286610943, 25.0], "segment_names": ["Initial", "Heating_to_intermediate", "Intermediate_hold", "Heating_to_peak", "Peak_hold", "Cooling"]} | 0 | 0 | 0 | 1
SAMPLE_000607 | 2025-10-15T22:47:07.590526 | 65.3773 | 148.3505 | 916.0762 | 15.4541 | 30.3761 | 0.59143 | 1.2395 | 76.5308 | 21.1709 | 13.452 | 14.1105 | 0.28488 | 1207.3071 | 0.0012822 | 0.16824 | 353.6367 | 2.3668 | 195.8186 | 157.2422 | 11.4883 | 12.0412 | 0.29827 | 1345.5651 | 0.0012582 | 0.1444 | 483.7931 | 1.3544 | 55.4758 | 54.7639 | 13.415 | 15.0102 | 0.31074 | 1062.3025 | 0.0035626 | 0.14021 | 316.8852 | 2.1417 | 7.4966 | 1315.3055 | 101.3435 | 2.7745 | 875.66 | 104.3076 | 0.016005 | 0.92934 | Reducing (H2/N2) | 1192.2687 | 961.9064 | 1.9637 | 1.9267 | 0.036959 | 1.9452 | 2.5587 | 3.5298 | 59.2773 | 1.9656 | 855.1751 | 0.3701 | {"time_points_min": [0.0, 113.4723378800534, 217.77996326830734, 276.42571994582096, 377.7691806239955, 842.8295798203114], "temperature_C": [25.0, 875.6600450532817, 875.6600450532817, 1315.3055388317875, 1315.3055388317875, 25.0], "segment_names": ["Initial", "Heating_to_intermediate", "Intermediate_hold", "Heating_to_peak", "Peak_hold", "Cooling"]} | 0 | 0 | 0 | 1
SAMPLE_000608 | 2025-10-15T22:47:07.590526 | 147.6294 | 63.668 | 845.348 | 28.6759 | 81.0839 | 0.59888 | 1.342 | 52.9251 | 39.3033 | 12.6691 | 14.6294 | 0.3057 | 1194.8656 | 0.006852 | 0.2467 | 311.2342 | 1.1491 | 181.2965 | 142.4847 | 10.4866 | 11.3015 | 0.29016 | 1210.7004 | 0.003052 | 0.12489 | 529.7806 | 2.1671 | 68.6273 | 32.0407 | 11.4464 | 12.9487 | 0.28768 | 1086.791 | 0.007482 | 0.21576 | 360.0303 | 1.6703 | 7.6831 | 1393.4847 | 249.3636 | 2.7606 | 945.7799 | 34.9571 | 0.15196 | 2.439 | Air | 1281.7839 | 955.1078 | 2.1825 | 0.95987 | 1.2226 | 1.5712 | 3.4255 | 2.6418 | 29.4794 | 2.8276 | 970.4602 | 0.35931 | {"time_points_min": [0.0, 119.84465309629628, 154.80171076081837, 213.0730010548669, 462.43663856851117, 958.1503752365086], "temperature_C": [25.0, 945.7798704461197, 945.7798704461197, 1393.4847095144921, 1393.4847095144921, 25.0], "segment_names": ["Initial", "Heating_to_intermediate", "Intermediate_hold", "Heating_to_peak", "Peak_hold", "Cooling"]} | 0 | 0 | 0 | 1
SAMPLE_000609 | 2025-10-15T22:47:07.590526 | 74.8455 | 90.8631 | 655.5651 | 47.106 | 78.5672 | 0.58314 | 1.2776 | 51.9624 | 44.6185 | 12.9212 | 12.5494 | 0.25645 | 1116.1423 | 0.0070738 | 0.17258 | 380.0651 | 2.2051 | 207.7051 | 140.248 | 9.8474 | 10.9932 | 0.30004 | 1283.2093 | 0.0026655 | 0.13618 | 482.1897 | 1.8106 | 67.3271 | 44.7642 | 13.3028 | 13.985 | 0.30049 | 1130.1132 | 0.0069183 | 0.16911 | 326.2495 | 1.9789 | 3.4736 | 1452.8003 | 180.6978 | 4.8297 | 839.4525 | 84.2133 | 0.02522 | 3.0815 | Nitrogen | 998.0752 | 781.2383 | 3.0738 | 3.4554 | -0.38164 | 3.2646 | 3.9972 | 3.085 | 13.9168 | 1.6679 | 983.9585 | 1.3904 | {"time_points_min": [0.0, 234.47123804034436, 318.68451344500426, 495.2600563786764, 675.9578579894822, 971.5850296943015], "temperature_C": [25.0, 839.4525453060018, 839.4525453060018, 1452.8002700976172, 1452.8002700976172, 25.0], "segment_names": ["Initial", "Heating_to_intermediate", "Intermediate_hold", "Heating_to_peak", "Peak_hold", "Cooling"]} | 0 | 0 | 0 | 0
SAMPLE_000610 | 2025-10-15T22:47:07.590526 | 132.8246 | 50.4327 | 541.2061 | 21.0122 | 93.0568 | 0.45223 | 1.1723 | 71.9264 | 44.1309 | 12.1724 | 13.9782 | 0.34619 | 1153.6812 | 0.0068615 | 0.2113 | 399.5238 | 1.2319 | 192.7573 | 149.2613 | 9.6667 | 10.5457 | 0.30075 | 1329.1906 | 0.0027628 | 0.19164 | 577.8399 | 1.4483 | 57.6779 | 42.2355 | 12.757 | 13.0043 | 0.34078 | 1037.5954 | 0.0024831 | 0.15432 | 355.8525 | 2.6805 | 3.3164 | 1384.7695 | 165.6171 | 4.0673 | 898.6282 | 77.5915 | 0.081166 | 3.2671 | Reducing (H2/N2) | 768.1932 | 655.2752 | 2.5057 | 3.0903 | -0.58454 | 2.798 | 2.6799 | 3.342 | 25.7567 | 4.4287 | 1001.2157 | 1.2264 | {"time_points_min": [0.0, 263.42327828479745, 341.01475917802554, 487.59993273492637, 653.2170028100081, 987.5309391943988], "temperature_C": [25.0, 898.6281722932757, 898.6281722932757, 1384.7694810403186, 1384.7694810403186, 25.0], "segment_names": ["Initial", "Heating_to_intermediate", "Intermediate_hold", "Heating_to_peak", "Peak_hold", "Cooling"]} | 0 | 0 | 0 | 1
SAMPLE_000611 | 2025-10-15T22:47:07.590526 | 61.7625 | 129.979 | 312.1331 | 10.1445 | 81.3246 | 0.6489 | 1.3222 | 74.6218 | 20.096 | 11.5632 | 12.4322 | 0.27873 | 1186.8834 | 0.0088889 | 0.21918 | 389.1132 | 2.1487 | 198.2436 | 154.6153 | 9.5731 | 11.4057 | 0.29943 | 1322.4604 | 0.0015848 | 0.17121 | 549.523 | 1.7238 | 75.3483 | 68.826 | 11.9031 | 13.0819 | 0.31804 | 1150.4275 | 0.0025748 | 0.20657 | 308.716 | 2.882 | 9.9397 | 1311.9834 | 133.2865 | 6.2829 | 1038.4364 | 83.0846 | 0.077821 | 0.49468 | Argon | 533.6388 | 403.6022 | 1.9901 | 2.33 | -0.33983 | 2.16 | 2.6566 | 2.631 | 30.7687 | 8.0166 | 557.1844 | 0.6321 | {"time_points_min": [0.0, 101.9589573613973, 185.04358758415282, 212.56437515919635, 345.85087181455117, 550.690140993848], "temperature_C": [25.0, 1038.436372328055, 1038.436372328055, 1311.983374430126, 1311.983374430126, 25.0], "segment_names": ["Initial", "Heating_to_intermediate", "Intermediate_hold", "Heating_to_peak", "Peak_hold", "Cooling"]} | 0 | 0 | 1 | 1
SAMPLE_000612 | 2025-10-15T22:47:07.590526 | 110.6178 | 100.3734 | 734.2673 | 40.8826 | 39.0355 | 0.5284 | 1.2159 | 48.3518 | 33.4569 | 11.0802 | 13.767 | 0.34397 | 1186.7696 | 0.0089317 | 0.21317 | 301.1394 | 2.0916 | 189.1483 | 131.5725 | 11.1593 | 10.6434 | 0.29364 | 1297.5581 | 0.001654 | 0.14893 | 579.9552 | 2.2245 | 76.1493 | 31.8664 | 12.4963 | 13.6241 | 0.29076 | 1175.1365 | 0.0046712 | 0.14745 | 336.3027 | 2.6552 | 8.2335 | 1312.6784 | 177.9052 | 7.4681 | 1068.0145 | 14.4611 | 0.021872 | 1.2951 | Air | 989.9765 | 814.1853 | -0.079135 | 1.3369 | -1.4161 | 0.70804 | 3.9119 | 2.4839 | 17.9604 | 0.95482 | 527.5708 | 0.90704 | {"time_points_min": [0.0, 126.67982890928758, 141.14094088033764, 170.8567053382075, 348.76191788835627, 521.1868531743266], "temperature_C": [25.0, 1068.014510354101, 1068.014510354101, 1312.6783513355801, 1312.6783513355801, 25.0], "segment_names": ["Initial", "Heating_to_intermediate", "Intermediate_hold", "Heating_to_peak", "Peak_hold", "Cooling"]} | 0 | 0 | 1 | 1
SAMPLE_000613 | 2025-10-15T22:47:07.590526 | 145.9315 | 53.4835 | 742.7782 | 23.1998 | 38.1426 | 0.58125 | 1.2125 | 43.7507 | 29.5103 | 11.3312 | 12.6052 | 0.32226 | 1175.0158 | 0.0075393 | 0.1568 | 446.9699 | 1.1186 | 212.576 | 156.5862 | 10.2226 | 11.824 | 0.31054 | 1335.4108 | 0.0041445 | 0.19664 | 534.5471 | 1.3687 | 90.3434 | 64.3137 | 13.2205 | 15.0757 | 0.31012 | 1125.5892 | 0.0077477 | 0.16163 | 371.0342 | 3.0769 | 4.6747 | 1385.338 | 234.1933 | 1.3862 | 855.1504 | 36.9842 | 0.091792 | 4.3986 | Air | 974.9721 | 804.1207 | 1.1086 | 2.998 | -1.8894 | 2.0533 | 4.8588 | 2.353 | 32.0166 | 1.6441 | 1566.8727 | 0.29654 | {"time_points_min": [0.0, 177.58457916982886, 214.56876484133943, 327.9857387359326, 562.1790809722047, 1543.4903635681435], "temperature_C": [25.0, 855.1504079190479, 855.1504079190479, 1385.3380378567767, 1385.3380378567767, 25.0], "segment_names": ["Initial", "Heating_to_intermediate", "Intermediate_hold", "Heating_to_peak", "Peak_hold", "Cooling"]} | 0 | 0 | 0 | 1
SAMPLE_000614 | 2025-10-15T22:47:07.590526 | 99.8686 | 133.2629 | 362.5862 | 16.2509 | 37.0145 | 0.50481 | 1.194 | 78.9555 | 24.364 | 11.3041 | 12.3405 | 0.32292 | 1236.5791 | 0.0014873 | 0.18972 | 366.0471 | 1.9208 | 182.7793 | 124.0817 | 11.0149 | 12.2573 | 0.29556 | 1279.401 | 0.0042685 | 0.17443 | 489.8477 | 1.2379 | 90.9402 | 40.9258 | 12.987 | 15.6786 | 0.33605 | 1047.0009 | 0.0032515 | 0.10368 | 360.7647 | 1.6667 | 5.0776 | 1410.6754 | 163.6208 | 3.1953 | 995.9423 | 7.1413 | 0.093439 | 4.0642 | Air | 496.5099 | 415.8517 | 0.28919 | 1.9721 | -1.6829 | 1.1307 | 2.315 | 2.0099 | 22.3117 | 2.2777 | 890.0748 | 0.62929 | {"time_points_min": [0.0, 191.22075663045814, 198.36202119894938, 280.04098871479243, 443.6618347614332, 877.327098544198], "temperature_C": [25.0, 995.9423262877378, 995.9423262877378, 1410.67537162274, 1410.67537162274, 25.0], "segment_names": ["Initial", "Heating_to_intermediate", "Intermediate_hold", "Heating_to_peak", "Peak_hold", "Cooling"]} | 0 | 0 | 0 | 1
SAMPLE_000615 | 2025-10-15T22:47:07.590526 | 105.86 | 118.3161 | 577.9413 | 43.1454 | 58.8662 | 0.5948 | 1.2696 | 56.3266 | 41.8263 | 13.2891 | 12.1447 | 0.34732 | 1157.0957 | 0.0067879 | 0.21205 | 350.2108 | 2.1202 | 218.7539 | 125.4402 | 11.3808 | 11.8422 | 0.32129 | 1269.3916 | 0.0038126 | 0.15081 | 564.3192 | 1.8501 | 63.2691 | 47.1044 | 13.762 | 13.2157 | 0.33994 | 1186.6963 | 0.0013274 | 0.19434 | 280.7227 | 1.8393 | 4.1334 | 1462.6272 | 104.3375 | 4.2291 | 962.9185 | 100.2312 | 0.028164 | 2.502 | Reducing (H2/N2) | 863.2509 | 679.9529 | 1.9084 | 2.3813 | -0.47291 | 2.1448 | 3.8837 | 3.4575 | 13.3952 | 1.3644 | 904.2795 | 1.0232 | {"time_points_min": [0.0, 226.91447589092064, 327.14569317796054, 448.0422878581513, 552.3797627604142, 892.319668692478], "temperature_C": [25.0, 962.9184748394866, 962.9184748394866, 1462.627227445645, 1462.627227445645, 25.0], "segment_names": ["Initial", "Heating_to_intermediate", "Intermediate_hold", "Heating_to_peak", "Peak_hold", "Cooling"]} | 0 | 0 | 0 | 0
SAMPLE_000616 | 2025-10-15T22:47:07.590526 | 57.9222 | 122.6382 | 850.8799 | 7.6496 | 23.7759 | 0.5061 | 1.256 | 65.3834 | 43.7653 | 10.8599 | 12.8015 | 0.28861 | 1238.5457 | 0.0041562 | 0.22261 | 397.2333 | 2.8668 | 181.7425 | 134.8035 | 11.4945 | 10.9312 | 0.31583 | 1306.7852 | 0.0021479 | 0.19001 | 592.1467 | 1.214 | 78.7374 | 37.5531 | 12.1552 | 14.6078 | 0.32022 | 1150.778 | 0.004289 | 0.16495 | 358.0956 | 1.7973 | 8.2454 | 1421.2838 | 192.766 | 1.7833 | 1072.0009 | 57.1325 | 0.049946 | 1.0864 | Reducing (H2/N2) | 1108.1829 | 882.3053 | -0.63461 | 0.66065 | -1.2953 | 0.64763 | 2.7796 | 2.3082 | 111.2321 | 3.1081 | 1219.2803 | 0.21628 | {"time_points_min": [0.0, 126.98020051359867, 184.1127276672777, 226.47373264574767, 419.2397292995471, 1202.2291498954746], "temperature_C": [25.0, 1072.0008841423016, 1072.0008841423016, 1421.2837604192587, 1421.2837604192587, 25.0], "segment_names": ["Initial", "Heating_to_intermediate", "Intermediate_hold", "Heating_to_peak", "Peak_hold", "Cooling"]} | 0 | 1 | 0 | 1
SAMPLE_000617 | 2025-10-15T22:47:07.590526 | 148.6413 | 149.1731 | 301.6902 | 46.5327 | 35.1838 | 0.5257 | 1.1528 | 50.5907 | 38.3554 | 10.955 | 12.6484 | 0.27461 | 1166.2752 | 0.0096289 | 0.21942 | 443.6741 | 1.2485 | 206.6366 | 124.3341 | 10.8475 | 12.4485 | 0.30027 | 1228.3232 | 0.00058369 | 0.15268 | 481.5006 | 1.6278 | 82.9924 | 63.4578 | 13.8403 | 12.9204 | 0.31648 | 1148.5743 | 0.0025639 | 0.17972 | 352.2098 | 1.9007 | 2.4178 | 1419.1036 | 291.7077 | 4.685 | 1030.7871 | 52.1457 | 0.12499 | 2.5576 | Vacuum | 441.9911 | 383.4067 | 0.10749 | 2.9929 | -2.8854 | 1.5502 | 4.0845 | 2.4898 | 6.4834 | 0.75611 | 1233.6878 | 1.9377 | {"time_points_min": [0.0, 415.9865031047889, 468.13221176141786, 628.7372136684237, 920.4449039357189, 1218.0117971895488], "temperature_C": [25.0, 1030.7870605823334, 1030.7870605823334, 1419.1035842609303, 1419.1035842609303, 25.0], "segment_names": ["Initial", "Heating_to_intermediate", "Intermediate_hold", "Heating_to_peak", "Peak_hold", "Cooling"]} | 0 | 0 | 0 | 0
SAMPLE_000618 | 2025-10-15T22:47:07.590526 | 99.6337 | 85.0737 | 306.6208 | 35.0839 | 32.4558 | 0.56719 | 1.1501 | 64.5996 | 24.9683 | 11.5699 | 13.7081 | 0.2744 | 1215.9713 | 0.0080382 | 0.2479 | 400.3389 | 1.1694 | 197.1081 | 143.5572 | 10.9403 | 10.5602 | 0.29672 | 1336.9664 | 0.0010053 | 0.12572 | 453.2775 | 1.5641 | 90.3654 | 30.3058 | 12.0316 | 14.7477 | 0.34616 | 1181.0914 | 0.00653 | 0.14315 | 386.687 | 3.1027 | 8.8954 | 1414.6166 | 282.7605 | 6.073 | 914.3398 | 26.3352 | 0.10883 | 4.1766 | Air | 430.3213 | 374.1606 | 0.62958 | 1.0913 | -0.46173 | 0.86044 | 3.0512 | 2.1812 | 8.7396 | 0.92509 | 701.0603 | 0.68271 | {"time_points_min": [0.0, 99.97780977955628, 126.31304473023015, 182.55315968483254, 465.3136833544613, 694.1332643698726], "temperature_C": [25.0, 914.339829581384, 914.339829581384, 1414.6165845897845, 1414.6165845897845, 25.0], "segment_names": ["Initial", "Heating_to_intermediate", "Intermediate_hold", "Heating_to_peak", "Peak_hold", "Cooling"]} | 0 | 0 | 1 | 0
SAMPLE_000619 | 2025-10-15T22:47:07.590526 | 81.15 | 71.9463 | 442.5119 | 9.8121 | 98.7056 | 0.64285 | 1.1546 | 78.7749 | 35.8837 | 11.0153 | 13.7512 | 0.30516 | 1132.568 | 0.0049515 | 0.24196 | 329.9931 | 1.0788 | 199.3433 | 143.3403 | 10.5471 | 10.9727 | 0.31528 | 1230.4661 | 0.0022891 | 0.13605 | 471.7616 | 2.2925 | 91.5458 | 48.3138 | 13.1279 | 14.6365 | 0.30824 | 1008.7836 | 0.0044009 | 0.17207 | 307.0662 | 3.1212 | 2.5165 | 1310.6533 | 295.2874 | 7.5057 | 816.9327 | 55.4159 | 0.14968 | 4.1342 | Nitrogen | 636.193 | 551.0296 | 0.46822 | 2.5807 | -2.1125 | 1.5245 | 2.5305 | 2.1775 | 45.0985 | 10.0596 | 1046.1529 | 2.9826 | {"time_points_min": [0.0, 314.69916108551166, 370.11504969364285, 566.3103485812777, 861.5977795407532, 1032.887558364043], "temperature_C": [25.0, 816.9326663548217, 816.9326663548217, 1310.6532903260656, 1310.6532903260656, 25.0], "segment_names": ["Initial", "Heating_to_intermediate", "Intermediate_hold", "Heating_to_peak", "Peak_hold", "Cooling"]} | 0 | 1 | 1 | 1
SAMPLE_000620 | 2025-10-15T22:47:07.590526 | 53.9287 | 59.6548 | 784.693 | 20.8912 | 55.8902 | 0.52758 | 1.1668 | 59.8654 | 30.0678 | 11.8821 | 12.4187 | 0.34215 | 1131.3735 | 0.0073835 | 0.22065 | 441.6354 | 1.3383 | 193.2777 | 132.3763 | 11.1339 | 12.4914 | 0.28601 | 1285.9813 | 0.003205 | 0.1302 | 575.0874 | 1.2023 | 73.8878 | 61.9451 | 13.4464 | 15.9592 | 0.28314 | 1020.5622 | 0.0052618 | 0.14947 | 340.5637 | 3.4417 | 7.4311 | 1325.9505 | 118.2314 | 7.6162 | 854.7998 | 85.539 | 0.19553 | 3.0898 | Reducing (H2/N2) | 1005.1869 | 861.4743 | 0.7482 | 2.3125 | -1.5643 | 1.5304 | 3.2285 | 2.6158 | 37.561 | 2.6753 | 556.2979 | 1.0249 | {"time_points_min": [0.0, 111.66554932978714, 197.20456620214887, 260.6069627059849, 378.8383309300084, 549.651209724392], "temperature_C": [25.0, 854.7998310046177, 854.7998310046177, 1325.950496719712, 1325.950496719712, 25.0], "segment_names": ["Initial", "Heating_to_intermediate", "Intermediate_hold", "Heating_to_peak", "Peak_hold", "Cooling"]} | 0 | 0 | 1 | 1
SAMPLE_000621 | 2025-10-15T22:47:07.590526 | 93.8099 | 59.4303 | 974.4756 | 5.3798 | 91.6597 | 0.47112 | 1.2015 | 60.207 | 43.4377 | 11.5281 | 14.6827 | 0.26829 | 1230.7696 | 0.008532 | 0.24818 | 375.7161 | 1.3002 | 204.1469 | 147.8258 | 10.2418 | 10.9499 | 0.31699 | 1228.7798 | 0.0034504 | 0.18263 | 560.8233 | 1.479 | 89.4529 | 34.2395 | 11.7539 | 15.9312 | 0.30551 | 1005.6615 | 0.0029634 | 0.13877 | 382.941 | 3.0631 | 3.7931 | 1430.4183 | 181.563 | 2.9952 | 822.9031 | 62.5561 | 0.053079 | 4.2863 | Air | 1287.464 | 1071.5151 | 1.2863 | 1.5121 | -0.22573 | 1.3992 | 3.3907 | 2.2822 | 181.1373 | 17.0379 | 1098.8039 | 0.78963 | {"time_points_min": [0.0, 210.35519486355273, 272.9112893589588, 433.0735779105182, 614.6365933768707, 1083.8662100632341], "temperature_C": [25.0, 822.9030551400049, 822.9030551400049, 1430.4182602500955, 1430.4182602500955, 25.0], "segment_names": ["Initial", "Heating_to_intermediate", "Intermediate_hold", "Heating_to_peak", "Peak_hold", "Cooling"]} | 0 | 1 | 0 | 1
SAMPLE_000622 | 2025-10-15T22:47:07.590526 | 65.2477 | 55.3227 | 887.275 | 28.583 | 76.5741 | 0.50927 | 1.2026 | 74.8682 | 24.5524 | 11.7292 | 14.593 | 0.33411 | 1150.1478 | 0.0075935 | 0.1602 | 375.7706 | 1.0906 | 208.7441 | 137.4926 | 10.3992 | 10.5817 | 0.29437 | 1205.7453 | 0.0049894 | 0.15657 | 472.6719 | 2.0326 | 51.097 | 49.1593 | 11.8651 | 15.6717 | 0.32532 | 1192.5953 | 0.005857 | 0.14689 | 337.0447 | 2.147 | 1.1251 | 1303.8997 | 230.1913 | 3.2999 | 1026.7551 | 9.5306 | 0.038426 | 0.90442 | Air | 1193.4853 | 992.4322 | 1.33 | 1.4659 | -0.13585 | 1.398 | 2.7882 | 4.0853 | 31.042 | 2.679 | 1793.7913 | 2.9331 | {"time_points_min": [0.0, 890.3855260385099, 899.916165091175, 1146.2493677357927, 1376.4406894581869, 1763.9947102343572], "temperature_C": [25.0, 1026.7550712802265, 1026.7550712802265, 1303.8996651190898, 1303.8996651190898, 25.0], "segment_names": ["Initial", "Heating_to_intermediate", "Intermediate_hold", "Heating_to_peak", "Peak_hold", "Cooling"]} | 0 | 0 | 0 | 1
SAMPLE_000623 | 2025-10-15T22:47:07.590526 | 83.9844 | 119.7433 | 608.462 | 31.1047 | 87.143 | 0.46197 | 1.2852 | 44.0543 | 25.7152 | 11.3032 | 12.0461 | 0.30051 | 1120.9942 | 0.0014466 | 0.20721 | 321.6926 | 1.1019 | 198.9159 | 136.3724 | 11.0686 | 11.3958 | 0.30909 | 1220.1654 | 0.0041869 | 0.17215 | 561.2315 | 1.2542 | 98.7975 | 67.031 | 11.1172 | 15.9059 | 0.32436 | 1010.2264 | 0.0066446 | 0.12364 | 289.8441 | 2.9368 | 6.2608 | 1437.1715 | 136.9127 | 3.8182 | 965.7063 | 75.8293 | 0.040954 | 1.2852 | Nitrogen | 933.9861 | 726.7097 | 0.23463 | 0.048644 | 0.18599 | 0.14164 | 4.5152 | 2.0134 | 19.5617 | 2.8016 | 818.6923 | 0.60986 | {"time_points_min": [0.0, 150.2536263484056, 226.08288744324082, 301.38732469345183, 438.30004052547804, 808.1515776838912], "temperature_C": [25.0, 965.7063179328273, 965.7063179328273, 1437.1715438395122, 1437.1715438395122, 25.0], "segment_names": ["Initial", "Heating_to_intermediate", "Intermediate_hold", "Heating_to_peak", "Peak_hold", "Cooling"]} | 0 | 0 | 0 | 1
SAMPLE_000624 | 2025-10-15T22:47:07.590526 | 120.5791 | 117.7367 | 424.0386 | 40.2551 | 74.1652 | 0.5895 | 1.2033 | 64.8611 | 30.9654 | 12.4432 | 12.9186 | 0.30704 | 1127.8444 | 0.0025442 | 0.24086 | 423.2328 | 2.1129 | 182.7468 | 148.0473 | 11.2561 | 11.883 | 0.30516 | 1254.4604 | 0.0040451 | 0.16126 | 502.1891 | 1.6698 | 90.1334 | 66.8976 | 11.1306 | 14.2318 | 0.3191 | 1131.9942 | 0.0049302 | 0.11785 | 360.9865 | 3.0439 | 6.0156 | 1343.1505 | 146.7219 | 1.0573 | 827.15 | 6.944 | 0.13589 | 3.2546 | Argon | 647.9523 | 538.4589 | 1.1871 | -0.1255 | 1.3126 | 0.6563 | 2.8175 | 2.0275 | 10.5338 | 1.8424 | 1647.3142 | 0.17576 | {"time_points_min": [0.0, 133.3456363455514, 140.28967002697826, 226.06716593619905, 372.7890546619175, 1619.5129772570467], "temperature_C": [25.0, 827.1500042752358, 827.1500042752358, 1343.1505318965203, 1343.1505318965203, 25.0], "segment_names": ["Initial", "Heating_to_intermediate", "Intermediate_hold", "Heating_to_peak", "Peak_hold", "Cooling"]} | 0 | 0 | 0 | 0
SAMPLE_000625 | 2025-10-15T22:47:07.590526 | 107.6183 | 82.1238 | 649.7185 | 17.9479 | 69.5432 | 0.53249 | 1.2146 | 62.6896 | 33.76 | 11.3283 | 12.5165 | 0.29307 | 1195.8117 | 0.0084304 | 0.22922 | 401.3804 | 1.4074 | 203.5336 | 149.9587 | 10.6479 | 12.3645 | 0.28487 | 1231.1164 | 0.0037434 | 0.15788 | 523.1182 | 2.4514 | 82.4518 | 69.478 | 12.4718 | 14.4185 | 0.33725 | 1186.013 | 0.006023 | 0.11906 | 337.2288 | 3.4353 | 4.0517 | 1349.4122 | 190.9048 | 1.7762 | 948.663 | 75.6699 | 0.031675 | 1.1796 | Reducing (H2/N2) | 895.3935 | 737.2097 | 0.68043 | 1.8239 | -1.1434 | 1.2521 | 3.2467 | 2.4685 | 36.2003 | 3.8747 | 1359.3515 | 0.43837 | {"time_points_min": [0.0, 227.96798788099755, 303.63785671792857, 402.5462000569646, 593.451016581517, 1339.1061011890004], "temperature_C": [25.0, 948.663022259328, 948.663022259328, 1349.4121808775435, 1349.4121808775435, 25.0], "segment_names": ["Initial", "Heating_to_intermediate", "Intermediate_hold", "Heating_to_peak", "Peak_hold", "Cooling"]} | 0 | 0 | 0 | 1
SAMPLE_000626 | 2025-10-15T22:47:07.590526 | 83.2618 | 79.6628 | 634.1072 | 37.7423 | 21.3589 | 0.6048 | 1.3143 | 45.2536 | 25.2452 | 10.6324 | 13.951 | 0.25748 | 1137.6069 | 0.0067962 | 0.16456 | 403.4645 | 1.601 | 216.7918 | 157.1683 | 11.2664 | 12.0004 | 0.32562 | 1302.3459 | 0.0038421 | 0.17849 | 574.0284 | 1.9446 | 62.3004 | 59.9616 | 12.6005 | 15.7323 | 0.31555 | 1158.4681 | 0.0023158 | 0.18216 | 396.9498 | 1.9822 | 5.1673 | 1454.2052 | 75.1683 | 2.825 | 945.4864 | 44.5889 | 0.20283 | 1.5467 | Air | 911.0578 | 693.2084 | -0.63401 | 1.3341 | -1.9681 | 0.98404 | 4.7906 | 3.4798 | 16.801 | 0.56592 | 915.951 | 0.5467 | {"time_points_min": [0.0, 178.13737506118196, 222.72630094135272, 321.17624348246477, 396.34452260095105, 902.2632368683355], "temperature_C": [25.0, 945.4863947791523, 945.4863947791523, 1454.2052003905997, 1454.2052003905997, 25.0], "segment_names": ["Initial", "Heating_to_intermediate", "Intermediate_hold", "Heating_to_peak", "Peak_hold", "Cooling"]} | 0 | 0 | 0 | 1
SAMPLE_000627 | 2025-10-15T22:47:07.590526 | 126.1629 | 134.4109 | 483.8382 | 24.378 | 72.8993 | 0.51888 | 1.2147 | 44.3729 | 34.3231 | 12.3747 | 12.6646 | 0.25861 | 1123.3682 | 0.0039033 | 0.18917 | 348.8195 | 2.518 | 208.3076 | 142.0867 | 10.4963 | 11.0475 | 0.30681 | 1276.9518 | 0.00090521 | 0.16523 | 463.7772 | 1.5398 | 79.1867 | 45.4159 | 11.9528 | 13.6036 | 0.28932 | 1191.5639 | 0.0034437 | 0.20187 | 367.5682 | 1.5704 | 4.7423 | 1462.956 | 238.5658 | 6.7756 | 1024.7562 | 70.8991 | 0.1648 | 0.073824 | Reducing (H2/N2) | 705.9094 | 581.1154 | 1.8784 | 1.4565 | 0.42185 | 1.6674 | 4.6945 | 2.6306 | 19.8473 | 2.9904 | 833.8677 | 1.4287 | {"time_points_min": [0.0, 210.8146655171371, 281.71380938694114, 374.11528376025, 612.6811262333279, 824.9063340560019], "temperature_C": [25.0, 1024.756172198578, 1024.756172198578, 1462.955972475067, 1462.955972475067, 25.0], "segment_names": ["Initial", "Heating_to_intermediate", "Intermediate_hold", "Heating_to_peak", "Peak_hold", "Cooling"]} | 0 | 0 | 1 | 1
SAMPLE_000628 | 2025-10-15T22:47:07.590526 | 56.5811 | 63.803 | 656.1838 | 8.3864 | 90.6359 | 0.53789 | 1.3176 | 67.3575 | 27.4631 | 12.9152 | 12.5201 | 0.26523 | 1167.0054 | 0.0047105 | 0.20613 | 320.9307 | 1.2326 | 199.0053 | 143.8016 | 10.06 | 11.013 | 0.30635 | 1276.9156 | 0.00053061 | 0.14966 | 596.6459 | 1.2975 | 95.1237 | 46.814 | 13.8531 | 14.1483 | 0.32067 | 1137.6669 | 0.0064772 | 0.16114 | 347.8176 | 2.0757 | 8.5908 | 1447.6136 | 106.933 | 2.1579 | 1051.679 | 90.4381 | 0.070797 | 1.2221 | Air | 995.0489 | 755.2061 | 2.8552 | 3.7931 | -0.93786 | 3.3241 | 2.9545 | 2.0921 | 78.2438 | 10.8075 | 1036.7089 | 0.25119 | {"time_points_min": [0.0, 119.50860542694747, 209.9467034602, 256.03471499575295, 362.9677101498821, 1022.2136695273017], "temperature_C": [25.0, 1051.6790001935924, 1051.6790001935924, 1447.6136145687578, 1447.6136145687578, 25.0], "segment_names": ["Initial", "Heating_to_intermediate", "Intermediate_hold", "Heating_to_peak", "Peak_hold", "Cooling"]} | 0 | 1 | 0 | 1
SAMPLE_000629 | 2025-10-15T22:47:07.590526 | 59.441 | 53.5049 | 310.7531 | 43.7449 | 80.4133 | 0.60793 | 1.3041 | 62.7494 | 26.9372 | 10.9712 | 14.3008 | 0.33145 | 1162.6189 | 0.0046154 | 0.18297 | 358.2486 | 2.2934 | 198.3588 | 121.0092 | 10.6867 | 10.9135 | 0.3225 | 1213.2152 | 0.0011572 | 0.13116 | 583.6147 | 2.4862 | 80.6526 | 64.0044 | 11.1958 | 13.9297 | 0.28886 | 1174.6593 | 0.0011749 | 0.11974 | 383.9586 | 1.6385 | 3.9749 | 1362.451 | 201.337 | 1.0474 | 1040.2566 | 58.6392 | 0.20596 | 4.2281 | Air | 567.1492 | 434.9113 | 0.28447 | 0.50903 | -0.22456 | 0.39675 | 3.1611 | 2.4594 | 7.1038 | 1.8382 | 1903.5706 | 0.26349 | {"time_points_min": [0.0, 255.41430745909858, 314.0535269070149, 395.1099287937915, 596.4469267857785, 1873.4118046553372], "temperature_C": [25.0, 1040.2566161841928, 1040.2566161841928, 1362.4509721633035, 1362.4509721633035, 25.0], "segment_names": ["Initial", "Heating_to_intermediate", "Intermediate_hold", "Heating_to_peak", "Peak_hold", "Cooling"]} | 0 | 0 | 0 | 0
SAMPLE_000630 | 2025-10-15T22:47:07.590526 | 63.6534 | 56.8564 | 620.2567 | 18.7811 | 22.8686 | 0.51873 | 1.2068 | 78.6789 | 29.1618 | 11.1184 | 13.1211 | 0.30436 | 1215.3185 | 0.0027717 | 0.15331 | 341.0142 | 2.4646 | 188.7647 | 138.7765 | 10.0536 | 11.1486 | 0.29091 | 1263.0879 | 0.0024592 | 0.13828 | 502.4501 | 2.076 | 57.5876 | 37.4669 | 11.7308 | 15.9488 | 0.28498 | 1001.877 | 0.0060419 | 0.12936 | 299.1295 | 2.8698 | 6.2968 | 1469.262 | 213.0769 | 4.6687 | 895.2748 | 91.9595 | 0.12358 | 0.74134 | Air | 798.7887 | 661.9064 | 1.0647 | 1.6771 | -0.61241 | 1.3709 | 2.3992 | 3.2779 | 33.0255 | 1.2176 | 853.0756 | 0.74143 | {"time_points_min": [0.0, 138.20839468496828, 230.16785766108944, 321.3227930367792, 534.3996596315906, 843.7505636019362], "temperature_C": [25.0, 895.2748421941934, 895.2748421941934, 1469.2620242327698, 1469.2620242327698, 25.0], "segment_names": ["Initial", "Heating_to_intermediate", "Intermediate_hold", "Heating_to_peak", "Peak_hold", "Cooling"]} | 0 | 0 | 0 | 1
SAMPLE_000631 | 2025-10-15T22:47:07.590526 | 89.0416 | 121.9877 | 834.1527 | 20.4053 | 38.8422 | 0.61526 | 1.1645 | 56.7692 | 40.8677 | 10.6686 | 13.7362 | 0.32562 | 1201.414 | 0.0062472 | 0.18742 | 429.6444 | 2.885 | 191.7558 | 120.8176 | 10.3229 | 12.3459 | 0.30357 | 1348.3277 | 0.0040973 | 0.1742 | 502.8187 | 1.0927 | 79.2414 | 56.738 | 12.7536 | 15.3169 | 0.31461 | 1009.2188 | 0.0070148 | 0.17569 | 399.0114 | 2.3209 | 8.8779 | 1457.2042 | 164.3748 | 1.9342 | 855.8038 | 38.7467 | 0.059735 | 1.2327 | Reducing (H2/N2) | 1040.4073 | 893.4002 | 0.34571 | 2.4307 | -2.085 | 1.3882 | 3.3778 | 2.4199 | 40.8792 | 1.9035 | 1120.658 | 0.21786 | {"time_points_min": [0.0, 93.58109104384062, 132.32778342942052, 200.06905718953362, 364.4439004396186, 1104.9165915601284], "temperature_C": [25.0, 855.8037876951825, 855.8037876951825, 1457.204200913623, 1457.204200913623, 25.0], "segment_names": ["Initial", "Heating_to_intermediate", "Intermediate_hold", "Heating_to_peak", "Peak_hold", "Cooling"]} | 0 | 0 | 0 | 1
SAMPLE_000632 | 2025-10-15T22:47:07.590526 | 111.7283 | 68.5575 | 408.6113 | 42.8491 | 62.5467 | 0.61205 | 1.1936 | 79.8689 | 31.5934 | 10.5132 | 13.0159 | 0.34197 | 1164.4743 | 0.0027618 | 0.15039 | 365.2108 | 1.6544 | 195.9885 | 120.8437 | 10.9195 | 11.327 | 0.32354 | 1263.4474 | 0.0016357 | 0.14701 | 567.9982 | 2.4424 | 55.7611 | 53.384 | 13.1177 | 13.2025 | 0.34898 | 1157.4013 | 0.002749 | 0.2022 | 385.1817 | 1.9861 | 8.037 | 1365.4412 | 237.1865 | 5.0369 | 1073.0679 | 10.731 | 0.060947 | 0.59357 | Nitrogen | 613.5167 | 514.0071 | -0.40632 | 2.1982 | -2.6046 | 1.3023 | 2.4539 | 3.5148 | 9.536 | 1.4597 | 688.9014 | 0.62671 | {"time_points_min": [0.0, 130.40496675070378, 141.13598188776805, 177.5142923594603, 414.7007832370349, 680.8274144284605], "temperature_C": [25.0, 1073.0678739022974, 1073.0678739022974, 1365.441235609538, 1365.441235609538, 25.0], "segment_names": ["Initial", "Heating_to_intermediate", "Intermediate_hold", "Heating_to_peak", "Peak_hold", "Cooling"]} | 0 | 0 | 0 | 0
SAMPLE_000633 | 2025-10-15T22:47:07.590526 | 63.5672 | 69.2677 | 582.9775 | 49.9703 | 68.4144 | 0.5399 | 1.2601 | 46.4373 | 23.5162 | 12.9268 | 14.3391 | 0.29853 | 1193.0354 | 0.0055444 | 0.20804 | 383.8294 | 2.6805 | 196.8908 | 141.8901 | 9.9439 | 12.0169 | 0.30174 | 1238.0256 | 0.003767 | 0.16575 | 594.3609 | 1.5533 | 68.8245 | 57.1792 | 11.3406 | 14.6923 | 0.29757 | 1098.839 | 0.0018893 | 0.14174 | 387.7608 | 3.0754 | 6.9127 | 1345.1128 | 211.6209 | 5.6147 | 1052.5739 | 13.1342 | 0.072418 | 3.114 | Argon | 883.8075 | 701.3622 | 2.9829 | 1.3968 | 1.5861 | 2.1898 | 4.2399 | 2.8608 | 11.6665 | 1.3691 | 658.9124 | 0.81223 | {"time_points_min": [0.0, 148.650314805484, 161.78455442064927, 204.10364134569684, 415.72455405882306, 650.8432505530316], "temperature_C": [25.0, 1052.573917608739, 1052.573917608739, 1345.1127527810654, 1345.1127527810654, 25.0], "segment_names": ["Initial", "Heating_to_intermediate", "Intermediate_hold", "Heating_to_peak", "Peak_hold", "Cooling"]} | 0 | 0 | 0 | 0
SAMPLE_000634 | 2025-10-15T22:47:07.590526 | 57.4124 | 105.0484 | 782.7722 | 21.9314 | 88.4917 | 0.46171 | 1.21 | 72.8402 | 47.4992 | 12.2844 | 13.9857 | 0.27359 | 1194.2085 | 0.0047175 | 0.21555 | 400.8462 | 2.1883 | 201.7777 | 124.2133 | 9.6321 | 11.9157 | 0.29984 | 1255.687 | 0.0020808 | 0.15711 | 467.5046 | 1.3155 | 67.8253 | 67.0443 | 11.6935 | 15.7183 | 0.32559 | 1060.0713 | 0.0017274 | 0.11483 | 393.5872 | 2.3862 | 7.301 | 1368.1885 | 210.0372 | 4.6287 | 972.7951 | 89.1142 | 0.19205 | 1.1332 | Air | 1080.7338 | 893.1954 | 2.6523 | 2.0614 | 0.59089 | 2.3569 | 2.7701 | 2.975 | 35.6918 | 4.0349 | 782.1348 | 0.63398 | {"time_points_min": [0.0, 129.81658904426334, 218.93079076251834, 273.08660257842723, 483.1237620230768, 773.3095992862192], "temperature_C": [25.0, 972.795132209844, 972.795132209844, 1368.1884729059964, 1368.1884729059964, 25.0], "segment_names": ["Initial", "Heating_to_intermediate", "Intermediate_hold", "Heating_to_peak", "Peak_hold", "Cooling"]} | 0 | 0 | 0 | 1
SAMPLE_000635 | 2025-10-15T22:47:07.590526 | 119.3324 | 52.5434 | 730.7871 | 37.9184 | 71.4814 | 0.55082 | 1.2885 | 64.0323 | 49.0874 | 12.6128 | 12.5536 | 0.31563 | 1136.114 | 0.0088338 | 0.22531 | 323.0206 | 1.5767 | 216.3728 | 135.2904 | 10.5173 | 11.1747 | 0.30453 | 1209.9914 | 0.0018704 | 0.18301 | 465.5961 | 1.7189 | 58.5708 | 64.7145 | 12.7842 | 14.9409 | 0.31678 | 1155.0553 | 0.0050776 | 0.13146 | 376.1107 | 2.9848 | 5.1097 | 1381.9386 | 224.8935 | 7.602 | 886.3449 | 14.2731 | 0.12852 | 2.0192 | Reducing (H2/N2) | 1082.5953 | 840.1869 | 2.0955 | 2.2669 | -0.17141 | 2.1812 | 3.3791 | 3.6942 | 19.2726 | 1.8851 | 691.4102 | 1.4878 | {"time_points_min": [0.0, 168.5719894910566, 182.84509704924574, 279.8367031067542, 504.73022905760956, 683.2289082007902], "temperature_C": [25.0, 886.344885191259, 886.344885191259, 1381.93863143789, 1381.93863143789, 25.0], "segment_names": ["Initial", "Heating_to_intermediate", "Intermediate_hold", "Heating_to_peak", "Peak_hold", "Cooling"]} | 0 | 0 | 1 | 1
SAMPLE_000636 | 2025-10-15T22:47:07.590526 | 55.9072 | 51.6723 | 819.1118 | 12.198 | 82.677 | 0.54996 | 1.3405 | 69.0432 | 44.8324 | 11.2871 | 12.6144 | 0.26904 | 1164.6066 | 0.0034419 | 0.23752 | 448.8179 | 1.5782 | 189.6703 | 153.0348 | 10.3639 | 11.0586 | 0.28424 | 1213.68 | 0.0020077 | 0.13183 | 477.8575 | 1.8887 | 64.3785 | 64.103 | 12.8713 | 15.8359 | 0.28968 | 1116.7692 | 0.004367 | 0.13279 | 304.7181 | 2.0522 | 6.1432 | 1477.214 | 76.6148 | 1.9667 | 884.9769 | 68.8108 | 0.16942 | 4.9614 | Air | 1225.2119 | 913.9868 | 0.92319 | 2.5074 | -1.5843 | 1.7153 | 2.7471 | 2.9462 | 67.1515 | 6.7779 | 1136.9854 | 0.32015 | {"time_points_min": [0.0, 139.9876176031993, 208.79842356856062, 305.2031862981853, 381.8179407314884, 1120.2044494036504], "temperature_C": [25.0, 884.9768546868148, 884.9768546868148, 1477.213982859475, 1477.213982859475, 25.0], "segment_names": ["Initial", "Heating_to_intermediate", "Intermediate_hold", "Heating_to_peak", "Peak_hold", "Cooling"]} | 0 | 0 | 0 | 1
SAMPLE_000637 | 2025-10-15T22:47:07.590526 | 80.0408 | 132.3545 | 905.109 | 42.6545 | 95.3276 | 0.60378 | 1.2019 | 56.0613 | 25.5243 | 12.2564 | 12.5043 | 0.3199 | 1102.3927 | 0.0018496 | 0.19357 | 333.3223 | 1.481 | 198.9969 | 131.2714 | 11.3747 | 12.0658 | 0.28303 | 1242.4693 | 0.0042844 | 0.18074 | 518.5987 | 2.4875 | 55.9944 | 67.1159 | 12.4581 | 14.6221 | 0.3345 | 1045.0333 | 0.0059973 | 0.18626 | 386.0563 | 2.3805 | 1.7973 | 1449.8715 | 110.1042 | 4.8236 | 1032.2595 | 98.1104 | 0.10838 | 2.9318 | Reducing (H2/N2) | 1253.7101 | 1043.0912 | 0.88177 | 1.0834 | -0.20167 | 0.9826 | 3.5496 | 3.5539 | 21.2195 | 2.2349 | 1315.4811 | 2.6838 | {"time_points_min": [0.0, 560.4230380979411, 658.5334471508856, 890.8860602486864, 1000.9902719780863, 1296.3886512086224], "temperature_C": [25.0, 1032.2595004313239, 1032.2595004313239, 1449.8714847407591, 1449.8714847407591, 25.0], "segment_names": ["Initial", "Heating_to_intermediate", "Intermediate_hold", "Heating_to_peak", "Peak_hold", "Cooling"]} | 0 | 0 | 0 | 1
SAMPLE_000638 | 2025-10-15T22:47:07.590526 | 146.1744 | 119.1852 | 378.6689 | 31.0769 | 54.0973 | 0.48794 | 1.2862 | 76.6544 | 36.449 | 12.6858 | 12.9527 | 0.27789 | 1191.7296 | 0.0077233 | 0.15239 | 347.9148 | 1.75 | 208.987 | 134.5296 | 9.8189 | 11.8698 | 0.31653 | 1323.8881 | 0.0015423 | 0.19066 | 567.1113 | 1.5588 | 53.925 | 49.0059 | 12.6376 | 14.4756 | 0.29652 | 1147.3813 | 0.0041975 | 0.10171 | 286.4751 | 1.5421 | 2.1482 | 1384.4323 | 64.0267 | 5.3306 | 971.0819 | 58.5145 | 0.18419 | 3.836 | Air | 596.5742 | 463.8432 | 2.8669 | 2.8188 | 0.048124 | 2.8428 | 2.7264 | 3.8755 | 12.1849 | 1.7408 | 1026.7299 | 2.4815 | {"time_points_min": [0.0, 440.41685144748357, 498.9313477859555, 691.3528192609649, 755.3795690841914, 1010.4021295695158], "temperature_C": [25.0, 971.0818952519655, 971.0818952519655, 1384.4322696119182, 1384.4322696119182, 25.0], "segment_names": ["Initial", "Heating_to_intermediate", "Intermediate_hold", "Heating_to_peak", "Peak_hold", "Cooling"]} | 0 | 0 | 0 | 0
SAMPLE_000639 | 2025-10-15T22:47:07.590526 | 82.3349 | 112.3164 | 430.1395 | 9.6976 | 56.9119 | 0.54388 | 1.1759 | 44.611 | 28.6747 | 11.4563 | 13.1607 | 0.32519 | 1220.2762 | 0.0070421 | 0.21616 | 410.4976 | 1.0442 | 219.044 | 130.8984 | 9.5691 | 10.8075 | 0.32218 | 1303.8884 | 0.0028715 | 0.12834 | 474.0842 | 1.9042 | 73.0167 | 61.3821 | 12.3821 | 14.7672 | 0.34398 | 1074.0994 | 0.0049734 | 0.20056 | 319.6225 | 2.7324 | 7.6376 | 1380.6322 | 285.0046 | 6.8298 | 904.5447 | 105.2025 | 0.18106 | 2.4201 | Air | 584.1183 | 496.749 | 1.8872 | 2.813 | -0.92575 | 2.3501 | 4.9101 | 2.9999 | 44.3551 | 5.8686 | 773.1228 | 0.89424 | {"time_points_min": [0.0, 115.15998463526655, 220.36247660013458, 282.6972593939781, 567.7018180661125, 766.1891398820956], "temperature_C": [25.0, 904.5447205467711, 904.5447205467711, 1380.6322199190554, 1380.6322199190554, 25.0], "segment_names": ["Initial", "Heating_to_intermediate", "Intermediate_hold", "Heating_to_peak", "Peak_hold", "Cooling"]} | 0 | 1 | 1 | 1
SAMPLE_000640 | 2025-10-15T22:47:07.590526 | 69.8644 | 66.7784 | 542.81 | 39.4302 | 94.1588 | 0.61082 | 1.1708 | 65.9699 | 30.5212 | 13.4243 | 14.3095 | 0.27429 | 1207.0901 | 0.0049136 | 0.17314 | 443.7645 | 2.2854 | 180.5328 | 120.9692 | 11.182 | 12.4151 | 0.29078 | 1300.654 | 0.0018413 | 0.17633 | 479.0087 | 1.4146 | 90.6536 | 63.9808 | 12.5504 | 14.2046 | 0.31501 | 1098.3888 | 0.0037082 | 0.17777 | 348.7239 | 2.9186 | 5.2379 | 1414.1659 | 92.2206 | 7.4471 | 897.3493 | 103.9149 | 0.13659 | 1.6639 | Air | 791.9196 | 676.399 | 2.2422 | 1.3683 | 0.87389 | 1.8053 | 2.7366 | 1.9915 | 13.7663 | 2.388 | 656.0143 | 1.4218 | {"time_points_min": [0.0, 166.54436791350125, 270.4592179777238, 369.1271278948667, 461.34775988478634, 647.8844663762634], "temperature_C": [25.0, 897.3493403598779, 897.3493403598779, 1414.1658932655364, 1414.1658932655364, 25.0], "segment_names": ["Initial", "Heating_to_intermediate", "Intermediate_hold", "Heating_to_peak", "Peak_hold", "Cooling"]} | 0 | 0 | 1 | 0
SAMPLE_000641 | 2025-10-15T22:47:07.590526 | 71.2065 | 92.3581 | 332.9366 | 23.0513 | 40.6039 | 0.6424 | 1.2584 | 55.3596 | 32.3643 | 11.1978 | 14.0061 | 0.29796 | 1133.2465 | 0.0096878 | 0.17714 | 324.2615 | 2.5909 | 183.2238 | 148.9632 | 10.8842 | 12.1208 | 0.31735 | 1334.9437 | 0.0049141 | 0.12536 | 553.975 | 1.7524 | 53.457 | 40.7417 | 13.442 | 14.5876 | 0.33512 | 1061.5097 | 0.0019741 | 0.20924 | 305.5162 | 2.1226 | 3.1931 | 1447.2323 | 232.2528 | 4.1873 | 870.6755 | 4.9079 | 0.15825 | 0.39308 | Air | 499.0734 | 396.5919 | 0.31355 | 2.5578 | -2.2442 | 1.4356 | 3.3097 | 3.4275 | 14.4433 | 1.7615 | 1036.0161 | 1.3114 | {"time_points_min": [0.0, 264.8427090060946, 269.750567012981, 450.31258469417844, 682.5653598050573, 1022.2164085973287], "temperature_C": [25.0, 870.6754723872598, 870.6754723872598, 1447.2322904729317, 1447.2322904729317, 25.0], "segment_names": ["Initial", "Heating_to_intermediate", "Intermediate_hold", "Heating_to_peak", "Peak_hold", "Cooling"]} | 0 | 0 | 0 | 0
SAMPLE_000642 | 2025-10-15T22:47:07.590526 | 83.7366 | 104.846 | 554.7709 | 45.9858 | 26.904 | 0.56131 | 1.2735 | 47.0399 | 33.9109 | 13.144 | 14.5893 | 0.27294 | 1150.6189 | 0.0037408 | 0.19533 | 357.6303 | 2.2496 | 188.6114 | 130.3902 | 10.7779 | 10.5699 | 0.2947 | 1202.958 | 0.0032714 | 0.17039 | 550.7779 | 2.4174 | 96.4328 | 40.0071 | 11.1633 | 15.0933 | 0.28046 | 1106.514 | 0.0071028 | 0.16896 | 343.1996 | 2.723 | 4.8907 | 1434.1042 | 293.2623 | 7.3276 | 862.1336 | 9.7566 | 0.080701 | 2.6154 | Nitrogen | 799.33 | 627.6606 | 2.3661 | 0.3854 | 1.9807 | 1.3757 | 4.0096 | 1.9559 | 12.064 | 0.58505 | 791.9606 | 1.4983 | {"time_points_min": [0.0, 171.16761214453064, 180.92424045692124, 297.8743233276369, 591.1365743553631, 783.4371442503062], "temperature_C": [25.0, 862.1336121706801, 862.1336121706801, 1434.104232608823, 1434.104232608823, 25.0], "segment_names": ["Initial", "Heating_to_intermediate", "Intermediate_hold", "Heating_to_peak", "Peak_hold", "Cooling"]} | 0 | 0 | 1 | 0
SAMPLE_000643 | 2025-10-15T22:47:07.590526 | 50.8458 | 51.7926 | 945.5999 | 10.9327 | 44.2667 | 0.53932 | 1.3306 | 65.9178 | 42.3082 | 11.3982 | 13.5205 | 0.27969 | 1187.0936 | 0.0049258 | 0.22972 | 429.9474 | 2.0411 | 200.3023 | 148.711 | 9.7917 | 11.668 | 0.32191 | 1216.1256 | 0.0043835 | 0.1334 | 451.4613 | 2.2219 | 87.6164 | 50.2076 | 11.1359 | 14.7509 | 0.29888 | 1089.6677 | 0.0037308 | 0.14196 | 339.3041 | 2.0401 | 8.0682 | 1337.9671 | 287.6974 | 2.9482 | 916.7401 | 60.3571 | 0.10585 | 2.7588 | Argon | 1331.6579 | 1000.7993 | 1.6065 | 1.3442 | 0.26232 | 1.4753 | 3.0387 | 2.2861 | 86.4928 | 4.049 | 967.7055 | 0.36541 | {"time_points_min": [0.0, 110.52522034711016, 170.88236954451781, 223.09063570406911, 510.78802926300534, 956.1273115155299], "temperature_C": [25.0, 916.7401473754865, 916.7401473754865, 1337.967147087631, 1337.967147087631, 25.0], "segment_names": ["Initial", "Heating_to_intermediate", "Intermediate_hold", "Heating_to_peak", "Peak_hold", "Cooling"]} | 0 | 0 | 0 | 1
SAMPLE_000644 | 2025-10-15T22:47:07.590526 | 53.2578 | 93.1232 | 425.648 | 45.6117 | 69.0713 | 0.5963 | 1.1655 | 70.1157 | 23.3593 | 13.2485 | 14.6476 | 0.30127 | 1166.0819 | 0.0062231 | 0.16139 | 331.1215 | 2.0018 | 203.6056 | 128.6175 | 11.4404 | 11.0766 | 0.29121 | 1312.1487 | 0.0021914 | 0.12481 | 547.6673 | 2.0307 | 93.0005 | 36.5762 | 13.4255 | 14.8282 | 0.30015 | 1073.0434 | 0.0076863 | 0.20889 | 388.0734 | 3.4787 | 4.0788 | 1404.7684 | 173.9253 | 7.5893 | 1088.65 | 2.8018 | 0.083432 | 3.3896 | Air | 629.7354 | 540.331 | 1.8081 | 1.9851 | -0.17694 | 1.8966 | 2.9039 | 2.1893 | 9.332 | 1.5143 | 706.2359 | 1.8607 | {"time_points_min": [0.0, 260.77748445350903, 263.57923616525073, 341.0826923816601, 515.0080277117843, 696.8124624812689], "temperature_C": [25.0, 1088.6500348713118, 1088.6500348713118, 1404.7684071302774, 1404.7684071302774, 25.0], "segment_names": ["Initial", "Heating_to_intermediate", "Intermediate_hold", "Heating_to_peak", "Peak_hold", "Cooling"]} | 0 | 0 | 1 | 0
SAMPLE_000645 | 2025-10-15T22:47:07.590526 | 86.9566 | 84.011 | 544.7469 | 14.1629 | 21.6514 | 0.46493 | 1.2135 | 73.2891 | 21.5463 | 10.5372 | 14.8247 | 0.32831 | 1177.3732 | 0.0070019 | 0.22666 | 312.3039 | 1.5666 | 193.0553 | 133.0244 | 9.7734 | 11.1261 | 0.29618 | 1235.4433 | 0.00075285 | 0.14971 | 534.4151 | 1.5636 | 89.6489 | 48.3612 | 11.0935 | 14.7631 | 0.33825 | 1111.1693 | 0.0014337 | 0.19262 | 329.814 | 1.7597 | 9.3334 | 1377.1629 | 246.8604 | 2.4245 | 1057.3292 | 48.7433 | 0.016265 | 2.2235 | Reducing (H2/N2) | 704.522 | 580.5611 | 0.76377 | 1.3201 | -0.55632 | 1.0419 | 2.6342 | 2.1535 | 38.4631 | 1.5287 | 1011.1695 | 0.25977 | {"time_points_min": [0.0, 110.60606829605861, 159.34938228716786, 193.61707850942605, 440.47746350360933, 998.1796529380267], "temperature_C": [25.0, 1057.3292248603411, 1057.3292248603411, 1377.1628906243564, 1377.1628906243564, 25.0], "segment_names": ["Initial", "Heating_to_intermediate", "Intermediate_hold", "Heating_to_peak", "Peak_hold", "Cooling"]} | 0 | 0 | 0 | 1
SAMPLE_000646 | 2025-10-15T22:47:07.590526 | 52.0069 | 60.2182 | 339.9798 | 27.8573 | 57.2933 | 0.56808 | 1.2356 | 72.0499 | 21.5227 | 11.3586 | 13.1441 | 0.29575 | 1228.9965 | 0.008597 | 0.17189 | 351.7755 | 2.7886 | 202.4372 | 137.6583 | 10.0581 | 11.9002 | 0.32064 | 1220.374 | 0.0020518 | 0.1865 | 482.9759 | 2.0739 | 98.0305 | 44.6813 | 13.5881 | 14.4715 | 0.31695 | 1125.0758 | 0.0022419 | 0.17537 | 317.474 | 1.5918 | 9.0784 | 1301.1999 | 166.2622 | 4.0872 | 951.6633 | 100.5759 | 0.20164 | 1.7306 | Air | 525.2878 | 425.1304 | 1.3005 | 3.53 | -2.2295 | 2.4153 | 2.8097 | 2.065 | 12.2043 | 2.0567 | 728.5276 | 0.45021 | {"time_points_min": [0.0, 102.07389926529355, 202.6497899487042, 241.15197914875665, 407.4141398999511, 719.6571582853755], "temperature_C": [25.0, 951.6632775629943, 951.6632775629943, 1301.1998887268464, 1301.1998887268464, 25.0], "segment_names": ["Initial", "Heating_to_intermediate", "Intermediate_hold", "Heating_to_peak", "Peak_hold", "Cooling"]} | 0 | 0 | 0 | 0
SAMPLE_000647 | 2025-10-15T22:47:07.590526 | 88.5111 | 65.3347 | 815.1186 | 29.7556 | 78.328 | 0.47156 | 1.2666 | 75.3248 | 44.9839 | 12.4578 | 12.662 | 0.28155 | 1107.5166 | 0.0062391 | 0.20578 | 346.8673 | 2.8149 | 197.342 | 155.5714 | 9.8207 | 10.5794 | 0.29973 | 1319.2667 | 0.00085403 | 0.1522 | 579.1541 | 2.4087 | 77.3651 | 60.5878 | 12.5551 | 12.7848 | 0.33947 | 1139.9928 | 0.0028944 | 0.14638 | 380.206 | 1.9425 | 5.31 | 1329.3397 | 281.6348 | 1.4378 | 832.9985 | 93.2478 | 0.045955 | 3.4154 | Argon | 1169.339 | 923.2022 | 2.6371 | 2.7344 | -0.097295 | 2.6858 | 2.6199 | 2.5508 | 27.3938 | 2.6324 | 1549.7657 | 0.27078 | {"time_points_min": [0.0, 152.164614337931, 245.41240233767797, 338.8848267097483, 620.5196225780297, 1527.6704363632043], "temperature_C": [25.0, 832.9984631918555, 832.9984631918555, 1329.3397155392686, 1329.3397155392686, 25.0], "segment_names": ["Initial", "Heating_to_intermediate", "Intermediate_hold", "Heating_to_peak", "Peak_hold", "Cooling"]} | 0 | 0 | 0 | 1
SAMPLE_000648 | 2025-10-15T22:47:07.590526 | 104.0571 | 86.4167 | 353.404 | 21.357 | 52.7938 | 0.59077 | 1.1806 | 71.5642 | 21.06 | 12.3661 | 14.7763 | 0.27779 | 1238.6783 | 0.003969 | 0.20251 | 323.5082 | 2.7476 | 192.3795 | 134.1277 | 9.543 | 11.0619 | 0.31586 | 1298.6949 | 0.0045113 | 0.12251 | 500.9687 | 1.1598 | 98.8997 | 33.3887 | 12.6781 | 13.367 | 0.30765 | 1036.2651 | 0.0063848 | 0.17862 | 295.4949 | 2.639 | 1.5993 | 1428.0828 | 140.9298 | 2.1307 | 975.8014 | 46.6035 | 0.12299 | 2.106 | Reducing (H2/N2) | 504.7509 | 427.5548 | 2.8231 | 3.1352 | -0.31209 | 2.9791 | 2.6882 | 1.9452 | 16.5475 | 2.472 | 1750.7066 | 1.3322 | {"time_points_min": [0.0, 594.4984523173664, 641.1019504438057, 923.8955648705138, 1064.8253242889152, 1723.3416903091652], "temperature_C": [25.0, 975.8014499643838, 975.8014499643838, 1428.0828269628962, 1428.0828269628962, 25.0], "segment_names": ["Initial", "Heating_to_intermediate", "Intermediate_hold", "Heating_to_peak", "Peak_hold", "Cooling"]} | 0 | 0 | 0 | 0
SAMPLE_000649 | 2025-10-15T22:47:07.590526 | 87.9849 | 64.9064 | 752.6618 | 28.0092 | 35.55 | 0.60418 | 1.2269 | 57.7075 | 40.0586 | 12.3237 | 14.2236 | 0.31351 | 1141.5299 | 0.0029997 | 0.20561 | 315.5854 | 1.302 | 207.8398 | 131.3663 | 9.5049 | 10.9261 | 0.32273 | 1260.3959 | 0.0028722 | 0.19866 | 495.5099 | 2.1735 | 55.8659 | 32.9581 | 11.0056 | 14.6834 | 0.32997 | 1164.0314 | 0.0052392 | 0.12346 | 317.1893 | 1.7663 | 8.4879 | 1385.9833 | 126.2851 | 5.2901 | 847.462 | 58.0379 | 0.01296 | 1.2947 | Argon | 1001.3852 | 816.2209 | 2.8188 | 1.5008 | 1.3181 | 2.1598 | 3.6016 | 3.7203 | 26.872 | 1.2692 | 609.6086 | 0.62325 | {"time_points_min": [0.0, 96.89808474673673, 154.9360346390269, 218.3817472564483, 344.6668410070685, 601.9374008672446], "temperature_C": [25.0, 847.4619926783375, 847.4619926783375, 1385.9833407793783, 1385.9833407793783, 25.0], "segment_names": ["Initial", "Heating_to_intermediate", "Intermediate_hold", "Heating_to_peak", "Peak_hold", "Cooling"]} | 0 | 0 | 0 | 1
SAMPLE_000650 | 2025-10-15T22:47:07.590526 | 80.6659 | 79.1519 | 695.062 | 22.3324 | 23.1004 | 0.63587 | 1.1862 | 49.9282 | 43.282 | 12.5249 | 12.1138 | 0.29092 | 1144.718 | 0.0062772 | 0.21145 | 423.6346 | 2.3774 | 201.9203 | 157.0461 | 10.5362 | 12.4343 | 0.32325 | 1299.1403 | 0.0016479 | 0.1727 | 541.1461 | 1.8979 | 70.5384 | 59.1825 | 13.2995 | 12.7935 | 0.32323 | 1125.3304 | 0.0069873 | 0.21513 | 372.4341 | 2.4244 | 3.703 | 1448.1518 | 191.1595 | 5.3017 | 1091.5778 | 26.1727 | 0.16923 | 3.7351 | Air | 878.3525 | 740.4948 | 1.9886 | 2.7633 | -0.77463 | 2.3759 | 4.0442 | 2.8626 | 31.1235 | 1.0344 | 881.5546 | 1.4317 | {"time_points_min": [0.0, 288.0309653934875, 314.20362760090666, 410.49697363411036, 601.6564649355977, 870.0878418469013], "temperature_C": [25.0, 1091.5777849417605, 1091.5777849417605, 1448.1517511346574, 1448.1517511346574, 25.0], "segment_names": ["Initial", "Heating_to_intermediate", "Intermediate_hold", "Heating_to_peak", "Peak_hold", "Cooling"]} | 0 | 0 | 0 | 1
SAMPLE_000651 | 2025-10-15T22:47:07.590526 | 106.2968 | 127.027 | 539.8987 | 42.3093 | 64.0941 | 0.58799 | 1.3164 | 59.4959 | 47.0255 | 13.158 | 12.8941 | 0.34984 | 1227.9484 | 0.0035516 | 0.15768 | 362.7292 | 2.6839 | 206.0252 | 120.9105 | 11.372 | 11.2298 | 0.30466 | 1217.7783 | 0.0045193 | 0.17326 | 479.4217 | 2.2871 | 54.6393 | 50.6303 | 12.7041 | 15.246 | 0.32999 | 1047.4315 | 0.0060868 | 0.1415 | 296.276 | 3.0328 | 5.1985 | 1309.4526 | 90.8283 | 7.4904 | 947.5688 | 16.1473 | 0.021479 | 0.009396 | Reducing (H2/N2) | 850.7892 | 646.3021 | 1.7859 | 1.3321 | 0.45385 | 1.559 | 3.4628 | 3.7706 | 12.7608 | 1.5149 | 533.6832 | 1.4409 | {"time_points_min": [0.0, 177.46737789338562, 193.6146865566341, 263.2274587319453, 354.0557445721127, 525.536474625855], "temperature_C": [25.0, 947.5688186412814, 947.5688186412814, 1309.4526406173043, 1309.4526406173043, 25.0], "segment_names": ["Initial", "Heating_to_intermediate", "Intermediate_hold", "Heating_to_peak", "Peak_hold", "Cooling"]} | 0 | 0 | 1 | 0
SAMPLE_000652 | 2025-10-15T22:47:07.590526 | 76.7668 | 113.8098 | 473.3339 | 44.6777 | 43.9463 | 0.58266 | 1.2273 | 75.2285 | 34.2709 | 10.9704 | 13.6339 | 0.32258 | 1199.3536 | 0.0019459 | 0.17047 | 327.2637 | 1.9802 | 210.5773 | 142.7308 | 11.0262 | 11.7167 | 0.31541 | 1270.442 | 0.0039473 | 0.14842 | 548.2392 | 1.8076 | 94.0953 | 57.6991 | 11.1047 | 15.2068 | 0.34752 | 1068.6894 | 0.0046145 | 0.15361 | 282.8417 | 2.933 | 4.2799 | 1494.2153 | 70.7155 | 3.9429 | 986.6232 | 31.2339 | 0.15162 | 3.6879 | Argon | 689.6931 | 561.9579 | -0.055778 | 0.078513 | -0.13429 | 0.067146 | 2.7992 | 2.2379 | 10.5944 | 0.98363 | 830.0406 | 0.92125 | {"time_points_min": [0.0, 224.68340806261563, 255.91726885941466, 374.5162209777085, 445.23176423959, 817.8587552554084], "temperature_C": [25.0, 986.6232364429575, 986.6232364429575, 1494.2152707553169, 1494.2152707553169, 25.0], "segment_names": ["Initial", "Heating_to_intermediate", "Intermediate_hold", "Heating_to_peak", "Peak_hold", "Cooling"]} | 0 | 0 | 0 | 0
SAMPLE_000653 | 2025-10-15T22:47:07.590526 | 122.7121 | 60.0562 | 886.4236 | 36.8365 | 96.7851 | 0.49548 | 1.1506 | 61.0412 | 37.5316 | 10.7943 | 14.0076 | 0.3233 | 1114.719 | 0.0086869 | 0.16998 | 420.1263 | 2.8599 | 182.0536 | 134.2427 | 9.938 | 11.2223 | 0.28796 | 1206.8222 | 0.0029145 | 0.16587 | 451.9466 | 1.4578 | 84.6671 | 33.5532 | 11.8261 | 12.7814 | 0.28631 | 1107.0325 | 0.0075012 | 0.11274 | 336.6181 | 3.2832 | 4.1726 | 1477.639 | 175.9437 | 5.5919 | 998.6788 | 30.2547 | 0.021074 | 0.44366 | Air | 1173.6657 | 1020.0452 | 0.85633 | 1.8881 | -1.0318 | 1.3722 | 2.9825 | 2.1502 | 24.0638 | 2.6274 | 824.5777 | 1.3402 | {"time_points_min": [0.0, 233.3525184961495, 263.6072159612632, 378.3951345841218, 554.3388751909367, 814.1153989903075], "temperature_C": [25.0, 998.6788266499864, 998.6788266499864, 1477.6390137462458, 1477.6390137462458, 25.0], "segment_names": ["Initial", "Heating_to_intermediate", "Intermediate_hold", "Heating_to_peak", "Peak_hold", "Cooling"]} | 0 | 0 | 0 | 1
SAMPLE_000654 | 2025-10-15T22:47:07.590526 | 127.5827 | 145.9501 | 877.5693 | 8.1808 | 53.7196 | 0.468 | 1.1803 | 73.8949 | 27.0201 | 11.8639 | 14.5522 | 0.33597 | 1230.8574 | 0.0059125 | 0.16678 | 381.711 | 2.8229 | 189.2462 | 128.5788 | 10.2744 | 11.5001 | 0.31376 | 1283.0036 | 0.0039785 | 0.1902 | 544.3098 | 2.2067 | 78.6024 | 63.1872 | 11.0985 | 15.5736 | 0.29701 | 1164.444 | 0.005927 | 0.16677 | 314.9914 | 3.1527 | 3.073 | 1312.2386 | 250.9824 | 5.7812 | 1078.0356 | 94.9051 | 0.034476 | 1.3077 | Air | 1108.8643 | 939.4697 | 1.5895 | 0.82408 | 0.76538 | 1.2068 | 2.561 | 2.4076 | 107.2719 | 6.5665 | 999.8938 | 1.8813 | {"time_points_min": [0.0, 342.675428888113, 437.58053712671597, 513.7941144368651, 764.7764936727979, 987.4340840216735], "temperature_C": [25.0, 1078.0355932642437, 1078.0355932642437, 1312.2385819582114, 1312.2385819582114, 25.0], "segment_names": ["Initial", "Heating_to_intermediate", "Intermediate_hold", "Heating_to_peak", "Peak_hold", "Cooling"]} | 0 | 1 | 0 | 1
SAMPLE_000655 | 2025-10-15T22:47:07.590526 | 118.951 | 54.5681 | 361.5675 | 17.5913 | 82.8191 | 0.64596 | 1.2928 | 77.7686 | 30.0845 | 11.4634 | 13.0688 | 0.30465 | 1199.0124 | 0.0016082 | 0.23809 | 376.7105 | 2.1838 | 214.9338 | 146.0001 | 11.1206 | 10.9076 | 0.30854 | 1347.3965 | 0.0011158 | 0.12139 | 508.6825 | 1.083 | 63.7691 | 56.1026 | 11.7195 | 14.1813 | 0.31287 | 1178.9389 | 0.0060074 | 0.18023 | 369.3798 | 2.267 | 4.4624 | 1469.0533 | 263.7487 | 6.601 | 921.6616 | 17.5181 | 0.20621 | 0.93027 | Reducing (H2/N2) | 597.2457 | 461.9779 | 0.34273 | 0.59883 | -0.2561 | 0.47078 | 2.7638 | 3.3705 | 20.5538 | 4.708 | 833.0231 | 1.4793 | {"time_points_min": [0.0, 200.9371924376815, 218.455279178046, 341.12290882796424, 604.8716127138778, 823.6334244387702], "temperature_C": [25.0, 921.661596120532, 921.661596120532, 1469.0533022544305, 1469.0533022544305, 25.0], "segment_names": ["Initial", "Heating_to_intermediate", "Intermediate_hold", "Heating_to_peak", "Peak_hold", "Cooling"]} | 0 | 0 | 1 | 1
SAMPLE_000656 | 2025-10-15T22:47:07.590526 | 75.4463 | 80.3231 | 370.0821 | 15.5156 | 71.8762 | 0.48527 | 1.2756 | 71.7032 | 28.7614 | 10.5852 | 13.1254 | 0.26379 | 1123.0305 | 0.0036804 | 0.22431 | 305.8148 | 1.1886 | 191.4375 | 132.912 | 10.4274 | 11.4364 | 0.28694 | 1320.0275 | 0.0038445 | 0.12792 | 561.6484 | 1.3515 | 96.8199 | 33.8356 | 12.3695 | 12.889 | 0.2982 | 1100.5747 | 0.0066728 | 0.21642 | 345.6031 | 3.1863 | 3.787 | 1342.5069 | 222.4913 | 3.2301 | 836.7202 | 103.6877 | 0.055912 | 0.04454 | Argon | 583.5682 | 457.4739 | 0.15782 | 1.9421 | -1.7843 | 1.05 | 2.6699 | 1.9773 | 23.8523 | 4.6325 | 1096.3135 | 0.85295 | {"time_points_min": [0.0, 214.34598493663717, 318.03372905211324, 451.5937483822107, 674.0850210220983, 1081.9721912999523], "temperature_C": [25.0, 836.7201556231882, 836.7201556231882, 1342.5069083244848, 1342.5069083244848, 25.0], "segment_names": ["Initial", "Heating_to_intermediate", "Intermediate_hold", "Heating_to_peak", "Peak_hold", "Cooling"]} | 0 | 0 | 0 | 1
SAMPLE_000657 | 2025-10-15T22:47:07.590526 | 125.0042 | 140.844 | 445.6239 | 18.686 | 82.1924 | 0.62971 | 1.3361 | 76.8334 | 39.5764 | 10.6565 | 12.909 | 0.3036 | 1152.0557 | 0.0013598 | 0.24665 | 406.62 | 2.8748 | 210.1222 | 124.2849 | 9.7323 | 10.7393 | 0.28882 | 1302.5577 | 0.002734 | 0.16758 | 585.7787 | 1.5618 | 86.715 | 65.0451 | 13.6841 | 14.5453 | 0.33433 | 1177.2099 | 0.0072289 | 0.13016 | 300.3478 | 2.7134 | 5.0396 | 1434.4829 | 157.1198 | 5.2793 | 1066.6157 | 95.9999 | 0.048492 | 2.3192 | Argon | 730.1839 | 546.5023 | 0.92427 | 3.9518 | -3.0276 | 2.4381 | 2.7348 | 2.4231 | 23.848 | 4.3986 | 809.4802 | 1.0476 | {"time_points_min": [0.0, 206.6869880352938, 302.68691705311323, 375.6825220854005, 532.8023410075599, 799.7840262824764], "temperature_C": [25.0, 1066.6157009532374, 1066.6157009532374, 1434.482923873086, 1434.482923873086, 25.0], "segment_names": ["Initial", "Heating_to_intermediate", "Intermediate_hold", "Heating_to_peak", "Peak_hold", "Cooling"]} | 0 | 0 | 0 | 1
SAMPLE_000658 | 2025-10-15T22:47:07.590526 | 107.8747 | 104.4765 | 671.4604 | 20.2332 | 32.975 | 0.50767 | 1.3252 | 53.1927 | 48.1146 | 11.6933 | 13.4033 | 0.292 | 1151.3339 | 0.0015064 | 0.22127 | 412.7989 | 2.4424 | 214.876 | 133.6616 | 10.5223 | 11.6135 | 0.29278 | 1262.1509 | 0.002243 | 0.1518 | 466.2849 | 1.0729 | 71.2257 | 58.1061 | 13.4112 | 15.0084 | 0.29411 | 1129.5236 | 0.0051889 | 0.14864 | 374.0805 | 2.5408 | 1.2814 | 1423.5804 | 222.7775 | 7.7584 | 930.54 | 89.7635 | 0.048186 | 3.2104 | Reducing (H2/N2) | 960.3097 | 724.6686 | 1.1709 | 2.8889 | -1.718 | 2.0299 | 4.0396 | 3.0168 | 33.1861 | 1.6298 | 1606.9962 | 6.0547 | {"time_points_min": [0.0, 706.6866706942344, 796.4501616430853, 1181.2206176671964, 1403.998109952601, 1584.263835104909], "temperature_C": [25.0, 930.5400325735325, 930.5400325735325, 1423.580393642068, 1423.580393642068, 25.0], "segment_names": ["Initial", "Heating_to_intermediate", "Intermediate_hold", "Heating_to_peak", "Peak_hold", "Cooling"]} | 0 | 0 | 1 | 1
SAMPLE_000659 | 2025-10-15T22:47:07.590526 | 93.6328 | 110.7261 | 426.3693 | 30.229 | 79.536 | 0.5708 | 1.2471 | 53.317 | 43.0324 | 10.6118 | 13.0357 | 0.28441 | 1246.8927 | 0.0073929 | 0.22681 | 405.6694 | 2.9767 | 205.7253 | 124.8095 | 10.6085 | 11.9589 | 0.31467 | 1251.0527 | 0.0029448 | 0.14292 | 591.4222 | 2.3076 | 62.9753 | 59.9118 | 11.8897 | 12.6395 | 0.28881 | 1124.2314 | 0.0036282 | 0.14119 | 351.0386 | 2.1374 | 4.7258 | 1313.7993 | 270.9523 | 4.3563 | 1039.0728 | 51.5042 | 0.13695 | 0.37877 | Reducing (H2/N2) | 668.6088 | 536.1344 | 0.0033643 | 1.2813 | -1.2779 | 0.64232 | 3.8585 | 3.2668 | 14.1046 | 2.6311 | 902.0424 | 0.92181 | {"time_points_min": [0.0, 214.58038481733806, 266.084579938639, 324.2174239123038, 595.1697399752411, 891.0136280302594], "temperature_C": [25.0, 1039.0727533834045, 1039.0727533834045, 1313.7993235709087, 1313.7993235709087, 25.0], "segment_names": ["Initial", "Heating_to_intermediate", "Intermediate_hold", "Heating_to_peak", "Peak_hold", "Cooling"]} | 0 | 0 | 0 | 0
SAMPLE_000660 | 2025-10-15T22:47:07.590526 | 91.2161 | 81.949 | 938.8544 | 24.8644 | 61.8662 | 0.54729 | 1.235 | 49.3458 | 44.9477 | 10.8454 | 13.0631 | 0.3407 | 1115.9312 | 0.0077004 | 0.15904 | 381.9891 | 1.2937 | 199.5837 | 120.1887 | 10.4666 | 12.0367 | 0.31275 | 1295.2381 | 0.0028874 | 0.12261 | 551.9209 | 1.9088 | 59.8754 | 50.0937 | 12.3251 | 15.5532 | 0.29895 | 1135.3261 | 0.0040946 | 0.11644 | 328.6873 | 2.2621 | 4.5177 | 1466.3205 | 121.091 | 5.3494 | 932.4165 | 39.4048 | 0.036124 | 1.638 | Air | 1266.6114 | 1025.5851 | 0.37878 | 1.8584 | -1.4796 | 1.1186 | 4.0446 | 3.3333 | 37.7589 | 2.4881 | 759.1776 | 1.1841 | {"time_points_min": [0.0, 200.85910201574356, 240.26389053449293, 358.4450035196288, 479.53602055942844, 748.9703570654619], "temperature_C": [25.0, 932.4164680128526, 932.4164680128526, 1466.320518437186, 1466.320518437186, 25.0], "segment_names": ["Initial", "Heating_to_intermediate", "Intermediate_hold", "Heating_to_peak", "Peak_hold", "Cooling"]} | 0 | 0 | 0 | 1
SAMPLE_000661 | 2025-10-15T22:47:07.590526 | 134.451 | 130.2036 | 360.8103 | 30.0223 | 41.9241 | 0.63301 | 1.1912 | 40.1369 | 44.3349 | 10.7091 | 13.2072 | 0.30767 | 1249.0806 | 0.0060863 | 0.2221 | 324.1395 | 1.3738 | 214.8965 | 140.1965 | 9.8387 | 11.0086 | 0.31683 | 1346.8866 | 0.002655 | 0.13798 | 518.7289 | 1.9374 | 50.2357 | 66.3352 | 11.1433 | 12.9778 | 0.33356 | 1035.5461 | 0.0022219 | 0.11824 | 290.835 | 2.8313 | 7.5443 | 1452.5823 | 278.2123 | 4.9563 | 951.8672 | 59.4319 | 0.088521 | 3.5379 | Air | 515.4941 | 432.7568 | 0.87032 | 1.3045 | -0.4342 | 1.0874 | 5.3541 | 4.2778 | 12.0181 | 1.3964 | 823.2633 | 0.65696 | {"time_points_min": [0.0, 122.85727673816658, 182.28915120198943, 248.65949638780504, 526.8717611034632, 814.9054350466165], "temperature_C": [25.0, 951.8671793363867, 951.8671793363867, 1452.5822876898235, 1452.5822876898235, 25.0], "segment_names": ["Initial", "Heating_to_intermediate", "Intermediate_hold", "Heating_to_peak", "Peak_hold", "Cooling"]} | 0 | 0 | 0 | 0
SAMPLE_000662 | 2025-10-15T22:47:07.590526 | 117.3614 | 94.2759 | 882.0558 | 17.1186 | 21.0817 | 0.54081 | 1.3331 | 71.5023 | 29.4079 | 11.1312 | 13.9397 | 0.26568 | 1107.1218 | 0.0034509 | 0.17076 | 401.8075 | 2.7576 | 180.6655 | 152.9902 | 10.6145 | 11.6807 | 0.30829 | 1275.0012 | 0.0031791 | 0.19223 | 563.5756 | 1.5494 | 80.275 | 56.7107 | 13.7576 | 14.6906 | 0.30454 | 1022.0365 | 0.0033884 | 0.18968 | 322.8391 | 2.0253 | 3.8633 | 1457.8557 | 90.2855 | 7.0336 | 803.3178 | 63.2125 | 0.054853 | 4.0058 | Air | 1226.755 | 920.2561 | 0.51678 | 3.1431 | -2.6263 | 1.8299 | 2.5267 | 2.2506 | 51.5261 | 1.2315 | 738.1275 | 1.8206 | {"time_points_min": [0.0, 201.46338476689291, 264.6758987801787, 434.0995424815367, 524.3849996071921, 728.1020225390203], "temperature_C": [25.0, 803.3177691662997, 803.3177691662997, 1457.855726831631, 1457.855726831631, 25.0], "segment_names": ["Initial", "Heating_to_intermediate", "Intermediate_hold", "Heating_to_peak", "Peak_hold", "Cooling"]} | 0 | 0 | 1 | 1
SAMPLE_000663 | 2025-10-15T22:47:07.590526 | 143.3594 | 80.8357 | 971.6133 | 43.661 | 83.5075 | 0.61878 | 1.1747 | 74.0862 | 41.5123 | 10.8768 | 12.3878 | 0.25046 | 1212.4522 | 0.0052568 | 0.16507 | 407.6745 | 2.1115 | 199.4685 | 122.4056 | 11.4696 | 12.0484 | 0.31226 | 1270.7304 | 0.0049922 | 0.14909 | 562.4973 | 1.4954 | 75.0197 | 49.5015 | 11.7203 | 13.6875 | 0.29397 | 1073.3893 | 0.0069999 | 0.11524 | 320.6039 | 1.7045 | 8.3574 | 1308.9527 | 171.6211 | 1.2822 | 971.7354 | 5.4381 | 0.019076 | 3.3197 | Nitrogen | 1290.71 | 1098.7819 | -0.59279 | 0.25071 | -0.8435 | 0.42175 | 2.6924 | 2.6589 | 22.2536 | 1.9126 | 1354.5597 | 0.15342 | {"time_points_min": [0.0, 113.28047544746022, 118.71862532512472, 159.06794369002438, 330.68904749219, 1332.070385287447], "temperature_C": [25.0, 971.7354310819364, 971.7354310819364, 1308.9526714330584, 1308.9526714330584, 25.0], "segment_names": ["Initial", "Heating_to_intermediate", "Intermediate_hold", "Heating_to_peak", "Peak_hold", "Cooling"]} | 0 | 0 | 0 | 1
SAMPLE_000664 | 2025-10-15T22:47:07.590526 | 115.334 | 62.2995 | 925.6458 | 10.438 | 39.5728 | 0.52402 | 1.3188 | 75.9057 | 33.3872 | 10.9864 | 12.5468 | 0.2896 | 1208.9456 | 0.0066093 | 0.22546 | 319.7547 | 1.8951 | 192.2493 | 154.414 | 10.6605 | 10.7507 | 0.32761 | 1226.3766 | 0.0020375 | 0.16276 | 560.0975 | 1.2926 | 74.788 | 50.8365 | 11.358 | 13.6858 | 0.31251 | 1119.5502 | 0.0067388 | 0.12187 | 326.5134 | 3.3809 | 3.2211 | 1401.2895 | 273.2589 | 5.1996 | 1060.782 | 106.0137 | 0.11408 | 0.03096 | Air | 1286.6803 | 975.6565 | 0.32595 | 0.69755 | -0.3716 | 0.51175 | 2.5327 | 2.5706 | 88.6805 | 3.7912 | 1083.8105 | 1.6143 | {"time_points_min": [0.0, 321.56608040228633, 427.5797966819191, 533.2928432898931, 806.5517479855216, 1071.2410608761893], "temperature_C": [25.0, 1060.7819924551106, 1060.7819924551106, 1401.2895170893187, 1401.2895170893187, 25.0], "segment_names": ["Initial", "Heating_to_intermediate", "Intermediate_hold", "Heating_to_peak", "Peak_hold", "Cooling"]} | 0 | 0 | 0 | 1
SAMPLE_000665 | 2025-10-15T22:47:07.590526 | 145.3429 | 105.1957 | 795.0737 | 24.9103 | 49.2132 | 0.46588 | 1.331 | 57.0074 | 31.796 | 11.8197 | 13.1649 | 0.28275 | 1180.6115 | 0.005897 | 0.15758 | 385.198 | 2.9636 | 218.8834 | 155.9115 | 10.2967 | 12.4684 | 0.29701 | 1301.0984 | 0.002777 | 0.19408 | 544.7209 | 2.0139 | 99.2987 | 66.0076 | 13.6703 | 15.3857 | 0.28851 | 1080.0595 | 0.0016928 | 0.17381 | 308.4093 | 2.5796 | 6.4062 | 1494.9873 | 60.3865 | 3.97 | 976.2505 | 83.1998 | 0.1598 | 0.68801 | Argon | 1156.9011 | 869.1971 | 1.5231 | 3.3736 | -1.8506 | 2.4483 | 3.8396 | 2.2043 | 31.9175 | 1.9756 | 753.5233 | 0.61971 | {"time_points_min": [0.0, 148.48898131650893, 231.68882383255024, 312.6629557804286, 373.0494612825805, 743.3236306228981], "temperature_C": [25.0, 976.2505380916165, 976.2505380916165, 1494.9872544728546, 1494.9872544728546, 25.0], "segment_names": ["Initial", "Heating_to_intermediate", "Intermediate_hold", "Heating_to_peak", "Peak_hold", "Cooling"]} | 0 | 0 | 0 | 1
SAMPLE_000666 | 2025-10-15T22:47:07.590526 | 147.1481 | 124.0427 | 441.9695 | 49.7837 | 23.9928 | 0.50218 | 1.2436 | 58.0138 | 37.3077 | 12.594 | 14.4796 | 0.29247 | 1248.7765 | 0.0048641 | 0.23374 | 338.5317 | 1.2095 | 205.3054 | 154.8004 | 11.4525 | 11.8213 | 0.29965 | 1208.9318 | 0.0016233 | 0.1628 | 519.1896 | 1.1162 | 51.52 | 39.4011 | 13.3965 | 15.7678 | 0.31518 | 1058.0031 | 0.0053674 | 0.16815 | 377.0278 | 2.9637 | 9.0038 | 1416.3279 | 172.1169 | 4.3898 | 1020.3588 | 16.8186 | 0.13871 | 0.47209 | Reducing (H2/N2) | 641.3559 | 515.746 | 1.1415 | 1.9441 | -0.80256 | 1.5428 | 3.5389 | 3.985 | 8.8778 | 0.48194 | 668.8818 | 0.48754 | {"time_points_min": [0.0, 110.54829291991246, 127.36689539292522, 171.3447158782443, 343.46162608674956, 660.4101497619163], "temperature_C": [25.0, 1020.3587579616204, 1020.3587579616204, 1416.327864493537, 1416.327864493537, 25.0], "segment_names": ["Initial", "Heating_to_intermediate", "Intermediate_hold", "Heating_to_peak", "Peak_hold", "Cooling"]} | 0 | 0 | 0 | 0
SAMPLE_000667 | 2025-10-15T22:47:07.590526 | 72.1395 | 120.7754 | 885.8653 | 36.7459 | 23.1589 | 0.49527 | 1.3014 | 43.5928 | 29.1807 | 10.8117 | 12.63 | 0.25623 | 1118.5056 | 0.0055239 | 0.17171 | 313.6635 | 2.5206 | 197.0116 | 137.2203 | 11.0838 | 12.456 | 0.312 | 1214.0257 | 0.0043638 | 0.17938 | 552.4896 | 1.2421 | 90.1963 | 45.0705 | 13.7237 | 15.9371 | 0.30743 | 1057.0066 | 0.0032462 | 0.18306 | 300.091 | 2.5603 | 9.4723 | 1391.4462 | 176.2246 | 6.3952 | 911.9195 | 69.4028 | 0.074944 | 0.27347 | Reducing (H2/N2) | 1230.7849 | 945.7701 | -0.27219 | 2.6399 | -2.9121 | 1.456 | 4.5194 | 2.1843 | 24.1079 | 0.63024 | 610.1012 | 0.67515 | {"time_points_min": [0.0, 93.63302217274465, 163.0357846402377, 213.65992727414323, 389.8845324900318, 603.5527188778534], "temperature_C": [25.0, 911.9194855122489, 911.9194855122489, 1391.446232566579, 1391.446232566579, 25.0], "segment_names": ["Initial", "Heating_to_intermediate", "Intermediate_hold", "Heating_to_peak", "Peak_hold", "Cooling"]} | 0 | 0 | 1 | 1
SAMPLE_000668 | 2025-10-15T22:47:07.590526 | 104.2467 | 73.3118 | 469.5423 | 34.1464 | 76.7449 | 0.5818 | 1.2873 | 56.9264 | 31.9955 | 13.1149 | 13.929 | 0.3331 | 1159.3781 | 0.0070381 | 0.16935 | 378.615 | 2.4078 | 203.2452 | 139.0933 | 10.2717 | 12.1034 | 0.28054 | 1249.9816 | 0.0024002 | 0.1583 | 542.5418 | 1.5697 | 51.3185 | 49.7164 | 11.1934 | 13.1454 | 0.323 | 1102.1749 | 0.0034118 | 0.1963 | 325.9798 | 3.4971 | 3.2013 | 1340.7753 | 165.1933 | 6.4557 | 851.3849 | 109.8412 | 0.068951 | 0.88061 | Air | 747.2116 | 580.4336 | 2.8433 | 0.92173 | 1.9215 | 1.8825 | 3.5703 | 3.9605 | 13.7509 | 2.2475 | 901.5415 | 2.0166 | {"time_points_min": [0.0, 258.13728468705636, 367.9785306964603, 520.8490694324194, 686.0423979881504, 889.8596695852957], "temperature_C": [25.0, 851.3849150448857, 851.3849150448857, 1340.77530791019, 1340.77530791019, 25.0], "segment_names": ["Initial", "Heating_to_intermediate", "Intermediate_hold", "Heating_to_peak", "Peak_hold", "Cooling"]} | 0 | 0 | 1 | 0
SAMPLE_000669 | 2025-10-15T22:47:07.590526 | 95.1692 | 121.3818 | 881.0515 | 18.8729 | 91.2823 | 0.5647 | 1.3452 | 54.9551 | 41.4623 | 13.4475 | 14.286 | 0.26418 | 1215.777 | 0.0034835 | 0.15291 | 372.0052 | 2.7922 | 219.6004 | 123.7668 | 9.5841 | 10.6416 | 0.29869 | 1268.8707 | 0.0018253 | 0.12442 | 581.9157 | 1.625 | 67.1358 | 30.8101 | 12.6334 | 14.0842 | 0.3326 | 1186.316 | 0.0048187 | 0.1406 | 320.145 | 2.1381 | 5.5406 | 1332.2076 | 275.3166 | 6.5028 | 931.771 | 76.8475 | 0.037255 | 2.3522 | Reducing (H2/N2) | 1333.3787 | 991.2067 | 3.8634 | 3.0493 | 0.81411 | 3.4563 | 3.996 | 3.271 | 46.6834 | 4.8367 | 797.4751 | 1.1736 | {"time_points_min": [0.0, 163.65837149271815, 240.50582841580245, 312.7785450509935, 588.0950998938708, 789.1185007501028], "temperature_C": [25.0, 931.7710174010689, 931.7710174010689, 1332.2076354358956, 1332.2076354358956, 25.0], "segment_names": ["Initial", "Heating_to_intermediate", "Intermediate_hold", "Heating_to_peak", "Peak_hold", "Cooling"]} | 0 | 0 | 1 | 1
SAMPLE_000670 | 2025-10-15T22:47:07.590526 | 81.7799 | 106.9786 | 948.1761 | 27.9164 | 27.91 | 0.48108 | 1.3212 | 60.5573 | 27.724 | 13.2124 | 13.2769 | 0.29761 | 1140.0485 | 0.0012028 | 0.22969 | 302.6526 | 2.558 | 186.1186 | 157.4115 | 10.3607 | 11.4576 | 0.2924 | 1247.1468 | 0.001502 | 0.12421 | 568.1561 | 1.7173 | 77.2253 | 68.7946 | 13.5944 | 14.7215 | 0.29334 | 1142.0815 | 0.0077833 | 0.19741 | 334.2006 | 3.346 | 8.0076 | 1479.065 | 168.7289 | 3.5778 | 1080.1646 | 118.2132 | 0.14817 | 3.7191 | Air | 1326.4605 | 1004.0025 | 2.8517 | 3.2337 | -0.38201 | 3.0427 | 3.0734 | 2.4101 | 33.9648 | 0.99977 | 885.0472 | 0.4468 | {"time_points_min": [0.0, 131.769619312173, 249.98281467990088, 299.7977455636325, 468.52661087293234, 874.9376443215333], "temperature_C": [25.0, 1080.1646010462011, 1080.1646010462011, 1479.064984506753, 1479.064984506753, 25.0], "segment_names": ["Initial", "Heating_to_intermediate", "Intermediate_hold", "Heating_to_peak", "Peak_hold", "Cooling"]} | 0 | 0 | 0 | 1
SAMPLE_000671 | 2025-10-15T22:47:07.590526 | 107.5066 | 139.7286 | 678.152 | 15.1493 | 73.9039 | 0.52904 | 1.3381 | 58.6013 | 25.6654 | 12.4849 | 13.2698 | 0.31494 | 1161.135 | 0.0073747 | 0.20543 | 418.7134 | 1.8334 | 183.3752 | 120.2582 | 9.9364 | 10.6867 | 0.32388 | 1218.2972 | 0.0027312 | 0.18125 | 527.4598 | 1.9813 | 96.452 | 68.896 | 11.5588 | 12.7078 | 0.34199 | 1156.0781 | 0.0072692 | 0.21119 | 282.2907 | 3.1989 | 6.4801 | 1360.0952 | 231.8512 | 7.2573 | 899.3086 | 28.5615 | 0.12566 | 2.8533 | Reducing (H2/N2) | 1026.6009 | 767.2053 | 2.5485 | 1.6224 | 0.92612 | 2.0855 | 3.1292 | 1.9012 | 44.7645 | 4.8784 | 657.7115 | 1.1199 | {"time_points_min": [0.0, 134.922168302427, 163.4836514603792, 234.59163838188974, 466.4428559303141, 650.4086975062669], "temperature_C": [25.0, 899.3086438075635, 899.3086438075635, 1360.0952468650946, 1360.0952468650946, 25.0], "segment_names": ["Initial", "Heating_to_intermediate", "Intermediate_hold", "Heating_to_peak", "Peak_hold", "Cooling"]} | 0 | 0 | 1 | 1
SAMPLE_000672 | 2025-10-15T22:47:07.590526 | 79.3991 | 139.0984 | 721.8283 | 48.9298 | 31.0446 | 0.57917 | 1.2113 | 46.2599 | 41.8886 | 13.0994 | 13.1282 | 0.32776 | 1168.8293 | 0.006124 | 0.1559 | 319.359 | 1.9541 | 209.8763 | 126.858 | 9.9284 | 11.6931 | 0.28448 | 1339.2045 | 0.00085896 | 0.17684 | 459.1328 | 1.5605 | 75.7075 | 31.1713 | 12.5432 | 13.3256 | 0.31641 | 1010.1404 | 0.0076043 | 0.11029 | 363.5775 | 1.9569 | 9.7629 | 1497.4988 | 143.9025 | 1.8561 | 842.1368 | 61.9346 | 0.20038 | 2.3999 | Air | 971.2256 | 801.8027 | 3.171 | 2.6148 | 0.55622 | 2.8929 | 4.5369 | 2.7722 | 14.7523 | 0.63447 | 1166.0142 | 0.19012 | {"time_points_min": [0.0, 83.69786001636847, 145.63249088433133, 212.76004324854676, 356.66259067834324, 1149.9845598867623], "temperature_C": [25.0, 842.1368326000515, 842.1368326000515, 1497.498815670608, 1497.498815670608, 25.0], "segment_names": ["Initial", "Heating_to_intermediate", "Intermediate_hold", "Heating_to_peak", "Peak_hold", "Cooling"]} | 0 | 0 | 0 | 0
SAMPLE_000673 | 2025-10-15T22:47:07.590526 | 70.9811 | 97.9881 | 929.6319 | 45.221 | 53.9187 | 0.48294 | 1.1953 | 60.6514 | 34.6268 | 10.5811 | 14.1204 | 0.29175 | 1122.462 | 0.0031167 | 0.17518 | 336.0058 | 1.9826 | 214.2977 | 156.2987 | 11.3393 | 11.292 | 0.3035 | 1213.0808 | 0.0035909 | 0.16031 | 592.0038 | 2.1299 | 70.4248 | 43.0538 | 11.981 | 13.7673 | 0.34229 | 1126.5362 | 0.0063274 | 0.17947 | 341.3787 | 2.2503 | 8.3974 | 1406.9847 | 203.7228 | 1.5861 | 1016.6873 | 72.1761 | 0.048772 | 2.8761 | Air | 1229.6888 | 1028.7716 | -0.75816 | 0.64171 | -1.3999 | 0.69993 | 3.5333 | 3.0429 | 20.5575 | 1.1923 | 1330.493 | 0.18888 | {"time_points_min": [0.0, 118.09387990367257, 190.26998978817863, 236.74808892295823, 440.47085030243807, 1311.754449955095], "temperature_C": [25.0, 1016.687291099615, 1016.687291099615, 1406.9847414334113, 1406.9847414334113, 25.0], "segment_names": ["Initial", "Heating_to_intermediate", "Intermediate_hold", "Heating_to_peak", "Peak_hold", "Cooling"]} | 0 | 0 | 0 | 1
SAMPLE_000674 | 2025-10-15T22:47:07.590526 | 131.4683 | 63.3915 | 546.1223 | 32.3705 | 65.8821 | 0.5102 | 1.2358 | 61.4484 | 38.3968 | 12.7903 | 13.3893 | 0.34004 | 1197.2941 | 0.0072262 | 0.20642 | 438.8443 | 1.5144 | 191.3607 | 136.9041 | 9.7073 | 10.9637 | 0.32818 | 1259.3019 | 0.0036981 | 0.15852 | 462.0694 | 1.1991 | 73.1488 | 55.1914 | 13.1066 | 15.334 | 0.30947 | 1195.115 | 0.0034662 | 0.15823 | 373.9103 | 2.4209 | 6.7443 | 1352.8222 | 162.0864 | 2.0102 | 838.6704 | 29.7095 | 0.041778 | 3.0292 | Reducing (H2/N2) | 796.337 | 644.3748 | 3.0829 | 3.3993 | -0.31633 | 3.2411 | 3.1142 | 2.616 | 16.871 | 2.0352 | 1065.3747 | 0.29805 | {"time_points_min": [0.0, 120.64581239809613, 150.355358363574, 226.59047307273192, 388.6768972561177, 1049.2310499066796], "temperature_C": [25.0, 838.6703974616514, 838.6703974616514, 1352.82215169953, 1352.82215169953, 25.0], "segment_names": ["Initial", "Heating_to_intermediate", "Intermediate_hold", "Heating_to_peak", "Peak_hold", "Cooling"]} | 0 | 0 | 0 | 0
SAMPLE_000675 | 2025-10-15T22:47:07.590526 | 57.669 | 77.8322 | 994.4685 | 35.2373 | 44.7304 | 0.62696 | 1.3164 | 78.2844 | 45.1767 | 10.5332 | 14.7691 | 0.33081 | 1237.323 | 0.0026158 | 0.23439 | 328.0176 | 1.9747 | 215.6749 | 158.0023 | 10.3735 | 12.4138 | 0.30244 | 1219.3427 | 0.0039148 | 0.18451 | 576.1066 | 1.9828 | 58.6298 | 31.0114 | 12.6929 | 13.231 | 0.29505 | 1091.8316 | 0.0027311 | 0.16886 | 395.8384 | 1.6593 | 7.1735 | 1376.1542 | 261.4186 | 3.7343 | 823.5365 | 74.0236 | 0.11384 | 2.5838 | Air | 1414.4178 | 1074.4363 | 0.15968 | 2.3193 | -2.1596 | 1.2395 | 2.755 | 3.6786 | 28.222 | 1.2694 | 895.8019 | 0.52056 | {"time_points_min": [0.0, 111.31773083584378, 185.3413457743314, 262.3774560454375, 523.7960628808237, 885.6220929793465], "temperature_C": [25.0, 823.5365413941388, 823.5365413941388, 1376.1542474544806, 1376.1542474544806, 25.0], "segment_names": ["Initial", "Heating_to_intermediate", "Intermediate_hold", "Heating_to_peak", "Peak_hold", "Cooling"]} | 0 | 0 | 0 | 1
SAMPLE_000676 | 2025-10-15T22:47:07.590526 | 95.5527 | 95.2153 | 567.5656 | 11.4728 | 88.1543 | 0.52215 | 1.2892 | 70.2594 | 47.1558 | 12.3319 | 14.9472 | 0.26424 | 1107.406 | 0.0087448 | 0.23938 | 322.2857 | 1.5881 | 191.9091 | 134.691 | 10.8161 | 11.9289 | 0.32823 | 1200.2819 | 0.0043576 | 0.12849 | 474.1529 | 2.2627 | 57.604 | 59.3452 | 11.5531 | 13.6192 | 0.30063 | 1055.6762 | 0.0018226 | 0.21868 | 290.2883 | 2.1782 | 8.9339 | 1324.5731 | 206.3426 | 6.1537 | 1088.052 | 59.6353 | 0.19884 | 1.6825 | Air | 860.1645 | 667.1927 | 1.5158 | 0.73703 | 0.77875 | 1.1264 | 2.7314 | 3.3315 | 49.4706 | 7.6838 | 629.4902 | 0.68881 | {"time_points_min": [0.0, 118.99140105301423, 178.62665345229007, 205.1013455128849, 411.4439551011063, 622.629251045026], "temperature_C": [25.0, 1088.0520098753707, 1088.0520098753707, 1324.5730891868739, 1324.5730891868739, 25.0], "segment_names": ["Initial", "Heating_to_intermediate", "Intermediate_hold", "Heating_to_peak", "Peak_hold", "Cooling"]} | 0 | 0 | 1 | 1
SAMPLE_000677 | 2025-10-15T22:47:07.590526 | 124.8385 | 66.3349 | 795.7186 | 22.5827 | 49.991 | 0.59056 | 1.2698 | 60.9781 | 29.3234 | 11.5326 | 13.3182 | 0.26876 | 1113.4973 | 0.006033 | 0.22323 | 413.2107 | 1.2175 | 196.2691 | 148.4932 | 9.8554 | 10.8434 | 0.28393 | 1217.253 | 0.00050243 | 0.12173 | 559.5795 | 2.0639 | 85.2058 | 34.6804 | 11.6915 | 14.6194 | 0.2986 | 1146.4442 | 0.0055874 | 0.13308 | 329.6178 | 2.8916 | 9.2648 | 1499.5496 | 278.7961 | 4.4645 | 831.434 | 18.4566 | 0.14945 | 1.2465 | Nitrogen | 1102.5686 | 868.2924 | 1.6772 | 1.8361 | -0.1589 | 1.7567 | 3.2187 | 2.3035 | 35.2358 | 2.2137 | 794.9893 | 0.48188 | {"time_points_min": [0.0, 87.04322142746828, 105.4998355213693, 177.6135184426618, 456.40962738609636, 786.6911645545983], "temperature_C": [25.0, 831.4340388686151, 831.4340388686151, 1499.5495752905772, 1499.5495752905772, 25.0], "segment_names": ["Initial", "Heating_to_intermediate", "Intermediate_hold", "Heating_to_peak", "Peak_hold", "Cooling"]} | 0 | 0 | 0 | 1
SAMPLE_000678 | 2025-10-15T22:47:07.590526 | 89.6462 | 113.4613 | 701.8774 | 27.7752 | 70.1118 | 0.47987 | 1.3084 | 41.9711 | 39.7033 | 12.6585 | 13.5355 | 0.26592 | 1195.902 | 0.0030792 | 0.16629 | 378.8235 | 2.5646 | 185.7253 | 151.6059 | 9.5316 | 12.41 | 0.2859 | 1332.3046 | 0.0010282 | 0.12641 | 547.1886 | 1.7016 | 66.2454 | 31.7798 | 12.5571 | 14.7307 | 0.34843 | 1141.0414 | 0.0040621 | 0.16199 | 293.2445 | 3.349 | 3.4422 | 1394.6395 | 73.329 | 7.8501 | 1059.9324 | 15.0114 | 0.095171 | 1.5608 | Nitrogen | 1046.4443 | 799.7644 | 3.1269 | 3.0255 | 0.10138 | 3.0762 | 4.4251 | 2.8036 | 25.2699 | 2.5243 | 671.1556 | 2.2805 | {"time_points_min": [0.0, 300.6578802063088, 315.6693097702155, 412.9049541484495, 486.2339737056786, 660.708231475466], "temperature_C": [25.0, 1059.9324003388215, 1059.9324003388215, 1394.6394725958492, 1394.6394725958492, 25.0], "segment_names": ["Initial", "Heating_to_intermediate", "Intermediate_hold", "Heating_to_peak", "Peak_hold", "Cooling"]} | 0 | 0 | 1 | 1
SAMPLE_000679 | 2025-10-15T22:47:07.590526 | 117.8383 | 121.8988 | 980.7667 | 7.8705 | 73.428 | 0.48135 | 1.2023 | 65.4149 | 21.0039 | 13.3755 | 13.1838 | 0.32571 | 1103.6101 | 0.0023431 | 0.21537 | 300.3129 | 2.5084 | 183.155 | 130.7063 | 11.4713 | 11.6945 | 0.31457 | 1249.91 | 0.001597 | 0.15204 | 486.6501 | 1.4972 | 90.2369 | 32.1752 | 13.559 | 15.8944 | 0.33344 | 1093.1249 | 0.0041415 | 0.12017 | 375.7651 | 2.9213 | 4.2999 | 1456.7816 | 99.4517 | 6.7398 | 871.5511 | 112.9017 | 0.018624 | 1.8904 | Argon | 1276.8758 | 1062.0652 | 1.9042 | 2.0877 | -0.18349 | 1.9959 | 2.7999 | 2.0297 | 124.6126 | 9.3295 | 767.2954 | 1.5674 | {"time_points_min": [0.0, 196.87810878224553, 309.779771038324, 445.8838657955224, 545.3356050237252, 757.77197326964], "temperature_C": [25.0, 871.55113687441, 871.55113687441, 1456.7816475829688, 1456.7816475829688, 25.0], "segment_names": ["Initial", "Heating_to_intermediate", "Intermediate_hold", "Heating_to_peak", "Peak_hold", "Cooling"]} | 0 | 1 | 1 | 1
SAMPLE_000680 | 2025-10-15T22:47:07.590526 | 132.0911 | 106.7222 | 704.7186 | 12.2371 | 25.3662 | 0.59188 | 1.1767 | 70.8531 | 31.6314 | 11.6129 | 13.5587 | 0.30263 | 1211.7622 | 0.0011581 | 0.18087 | 361.9303 | 1.0041 | 199.6708 | 138.2436 | 10.4516 | 12.404 | 0.28364 | 1231.2761 | 0.00079993 | 0.14129 | 584.4682 | 1.8743 | 99.9687 | 62.9044 | 11.166 | 13.7187 | 0.33775 | 1041.8847 | 0.0041264 | 0.14699 | 349.3117 | 2.3311 | 3.2677 | 1366.3505 | 282.9629 | 5.4035 | 826.3855 | 87.0025 | 0.10136 | 0.47999 | Nitrogen | 873.4849 | 742.3219 | 1.1613 | 0.71433 | 0.44696 | 0.93781 | 2.8181 | 1.9973 | 57.5888 | 2.0729 | 1040.9637 | 1.6536 | {"time_points_min": [0.0, 245.2423066783265, 332.2447569730064, 497.48641044282874, 780.4493478497565, 1028.6865212830446], "temperature_C": [25.0, 826.3855133097738, 826.3855133097738, 1366.3505343522556, 1366.3505343522556, 25.0], "segment_names": ["Initial", "Heating_to_intermediate", "Intermediate_hold", "Heating_to_peak", "Peak_hold", "Cooling"]} | 0 | 0 | 0 | 1
SAMPLE_000681 | 2025-10-15T22:47:07.590526 | 131.6087 | 147.404 | 998.8599 | 20.0395 | 38.2134 | 0.52469 | 1.2411 | 61.1775 | 47.1409 | 11.2421 | 12.4775 | 0.31112 | 1182.9302 | 0.007557 | 0.1843 | 363.8051 | 2.1915 | 183.5228 | 155.3753 | 10.2632 | 12.2605 | 0.31549 | 1324.0363 | 0.0040501 | 0.19907 | 552.3167 | 2.0392 | 97.312 | 57.9585 | 13.7739 | 13.4952 | 0.33608 | 1049.8114 | 0.0075896 | 0.18358 | 293.7927 | 3.4254 | 7.3367 | 1410.0834 | 208.4778 | 6.9203 | 978.7659 | 24.8698 | 0.14366 | 1.0803 | Argon | 1311.9337 | 1057.1128 | 0.97885 | 3.5107 | -2.5319 | 2.2448 | 2.9998 | 1.8859 | 49.8445 | 1.9069 | 629.3053 | 0.94324 | {"time_points_min": [0.0, 129.99944712201383, 154.86925452459232, 213.6583543215121, 422.13611177231604, 622.2852050968756], "temperature_C": [25.0, 978.7659028916937, 978.7659028916937, 1410.083420691384, 1410.083420691384, 25.0], "segment_names": ["Initial", "Heating_to_intermediate", "Intermediate_hold", "Heating_to_peak", "Peak_hold", "Cooling"]} | 0 | 0 | 1 | 1
SAMPLE_000682 | 2025-10-15T22:47:07.590526 | 134.1546 | 116.7182 | 481.9088 | 28.3482 | 92.4581 | 0.59736 | 1.291 | 58.8877 | 29.7695 | 10.6964 | 13.9604 | 0.29184 | 1171.2345 | 0.0024639 | 0.24859 | 442.6621 | 1.1372 | 188.4109 | 154.8432 | 10.3314 | 12.3778 | 0.31473 | 1326.6494 | 0.0011278 | 0.12679 | 565.3395 | 1.7805 | 76.8132 | 61.9956 | 12.7406 | 13.7063 | 0.29372 | 1158.9332 | 0.0071479 | 0.11396 | 318.7022 | 2.7694 | 6.0722 | 1443.1237 | 224.7864 | 3.3556 | 883.8634 | 0.9477 | 0.19029 | 1.0944 | Air | 778.1081 | 602.7152 | 0.36506 | 2.4092 | -2.0442 | 1.3871 | 3.1995 | 2.4528 | 16.9996 | 3.2615 | 893.4612 | 0.55261 | {"time_points_min": [0.0, 141.440985555307, 142.38868928662072, 234.48985626522045, 459.27625081142367, 881.8937999944509], "temperature_C": [25.0, 883.8634148486956, 883.8634148486956, 1443.1236778638954, 1443.1236778638954, 25.0], "segment_names": ["Initial", "Heating_to_intermediate", "Intermediate_hold", "Heating_to_peak", "Peak_hold", "Cooling"]} | 0 | 0 | 0 | 0
SAMPLE_000683 | 2025-10-15T22:47:07.590526 | 91.6398 | 101.0577 | 895.9297 | 36.0011 | 48.1324 | 0.47196 | 1.159 | 64.0891 | 40.8461 | 12.4825 | 14.6269 | 0.29377 | 1211.312 | 0.0097931 | 0.18846 | 347.5198 | 2.755 | 198.8202 | 150.7814 | 11.036 | 12.2637 | 0.30749 | 1237.5972 | 0.0045249 | 0.15961 | 555.1165 | 1.0033 | 80.0387 | 51.7987 | 13.0081 | 12.9927 | 0.30948 | 1097.2133 | 0.0070613 | 0.13394 | 293.1748 | 2.5962 | 5.9943 | 1401.0498 | 172.971 | 3.0749 | 901.6468 | 85.8232 | 0.16994 | 3.3399 | Air | 1135.8751 | 980.0631 | 1.4465 | 1.9721 | -0.52558 | 1.7093 | 3.1022 | 2.4841 | 24.8862 | 1.337 | 948.1619 | 0.51297 | {"time_points_min": [0.0, 146.2467909863615, 232.07000742744265, 315.3830106948281, 488.3539615843508, 935.8610325439869], "temperature_C": [25.0, 901.6468153826288, 901.6468153826288, 1401.049766392522, 1401.049766392522, 25.0], "segment_names": ["Initial", "Heating_to_intermediate", "Intermediate_hold", "Heating_to_peak", "Peak_hold", "Cooling"]} | 0 | 0 | 0 | 1
SAMPLE_000684 | 2025-10-15T22:47:07.590526 | 73.0763 | 131.5534 | 457.1282 | 8.9678 | 81.889 | 0.55721 | 1.242 | 69.0057 | 35.3329 | 11.6771 | 14.7871 | 0.25716 | 1236.8451 | 0.0065259 | 0.23577 | 348.515 | 2.1542 | 214.6819 | 141.4168 | 10.9723 | 12.0204 | 0.28771 | 1269.1333 | 0.0025768 | 0.1774 | 525.3319 | 1.4911 | 92.159 | 43.0817 | 13.1613 | 15.1782 | 0.33099 | 1045.6749 | 0.0077237 | 0.12376 | 357.5419 | 1.6525 | 5.713 | 1399.5029 | 205.4729 | 3.1214 | 803.6007 | 93.6319 | 0.0027283 | 3.3845 | Air | 680.5761 | 547.985 | 0.70483 | 2.189 | -1.4842 | 1.4469 | 3.1111 | 2.3295 | 50.9745 | 9.1315 | 992.4224 | 0.54637 | {"time_points_min": [0.0, 136.28498781176, 229.91685630296416, 334.22259088704175, 539.6954927331074, 980.0373143137091], "temperature_C": [25.0, 803.6007349968636, 803.6007349968636, 1399.5029170018488, 1399.5029170018488, 25.0], "segment_names": ["Initial", "Heating_to_intermediate", "Intermediate_hold", "Heating_to_peak", "Peak_hold", "Cooling"]} | 0 | 1 | 0 | 1
SAMPLE_000685 | 2025-10-15T22:47:07.590526 | 98.2248 | 83.4653 | 854.4948 | 27.1395 | 25.5252 | 0.4925 | 1.3098 | 75.856 | 26.1892 | 13.2277 | 13.3239 | 0.27344 | 1179.9377 | 0.0038812 | 0.2067 | 345.1833 | 2.9259 | 198.5298 | 129.4292 | 9.8261 | 11.5099 | 0.32345 | 1349.9728 | 0.0045916 | 0.18683 | 480.1909 | 1.2455 | 82.056 | 30.4621 | 13.3786 | 14.9683 | 0.34464 | 1141.4813 | 0.0020263 | 0.13135 | 365.3157 | 3.147 | 8.3132 | 1391.0507 | 264.4162 | 5.4994 | 977.5041 | 78.3023 | 0.20097 | 2.2416 | Reducing (H2/N2) | 1188.1743 | 907.1595 | 3.4016 | 3.5525 | -0.15094 | 3.4771 | 2.6172 | 2.4194 | 31.4853 | 0.94052 | 762.9973 | 0.66153 | {"time_points_min": [0.0, 114.57791713107204, 192.88025190019889, 242.62630205563906, 507.04249344536186, 755.4440721427171], "temperature_C": [25.0, 977.5040503188226, 977.5040503188226, 1391.0507043936707, 1391.0507043936707, 25.0], "segment_names": ["Initial", "Heating_to_intermediate", "Intermediate_hold", "Heating_to_peak", "Peak_hold", "Cooling"]} | 0 | 0 | 0 | 1
SAMPLE_000686 | 2025-10-15T22:47:07.590526 | 83.0668 | 74.8578 | 435.4097 | 10.203 | 68.2639 | 0.56367 | 1.3228 | 67.0591 | 28.059 | 13.3734 | 13.1327 | 0.30271 | 1105.2318 | 0.0056961 | 0.18603 | 395.0138 | 2.6902 | 194.6788 | 122.9249 | 9.7585 | 11.7104 | 0.31633 | 1259.8039 | 0.0040729 | 0.16906 | 482.0758 | 2.3377 | 76.9362 | 63.6452 | 13.1651 | 15.897 | 0.31558 | 1109.6215 | 0.0021845 | 0.19138 | 390.1597 | 2.4517 | 6.3617 | 1377.3172 | 214.2331 | 2.7464 | 828.0764 | 47.1929 | 0.075184 | 3.675 | Argon | 679.781 | 513.8766 | 3.6148 | 3.4066 | 0.20826 | 3.5107 | 2.9031 | 2.5304 | 42.6745 | 6.6905 | 979.4261 | 0.43171 | {"time_points_min": [0.0, 126.23578180959608, 173.42865380508897, 259.7639632031696, 473.9970376956596, 966.3935067715381], "temperature_C": [25.0, 828.0763917417095, 828.0763917417095, 1377.317246889201, 1377.317246889201, 25.0], "segment_names": ["Initial", "Heating_to_intermediate", "Intermediate_hold", "Heating_to_peak", "Peak_hold", "Cooling"]} | 1 | 0 | 0 | 1
SAMPLE_000687 | 2025-10-15T22:47:07.590526 | 73.8157 | 96.7665 | 653.9222 | 13.7316 | 54.1651 | 0.54332 | 1.1594 | 58.9205 | 31.3504 | 10.5729 | 12.2662 | 0.28122 | 1205.0664 | 0.0010318 | 0.16323 | 340.5942 | 1.6111 | 183.3339 | 153.5744 | 11.0001 | 11.8029 | 0.29383 | 1275.5569 | 0.0007721 | 0.14559 | 528.3618 | 2.2729 | 55.0824 | 33.7123 | 13.1225 | 14.4844 | 0.32973 | 1196.9429 | 0.0011337 | 0.15994 | 373.3863 | 3.3423 | 5.6631 | 1314.6259 | 151.8659 | 6.6329 | 833.0876 | 52.4955 | 0.17372 | 3.0516 | Air | 836.8684 | 721.819 | -0.42714 | 2.1225 | -2.5496 | 1.2748 | 3.1115 | 3.3284 | 47.6216 | 3.9446 | 634.6992 | 1.1712 | {"time_points_min": [0.0, 142.69378372259098, 195.1892695160923, 280.2202909895283, 432.08617849279665, 626.5155210555342], "temperature_C": [25.0, 833.0876185664304, 833.0876185664304, 1314.6258738020117, 1314.6258738020117, 25.0], "segment_names": ["Initial", "Heating_to_intermediate", "Intermediate_hold", "Heating_to_peak", "Peak_hold", "Cooling"]} | 0 | 0 | 1 | 1
SAMPLE_000688 | 2025-10-15T22:47:07.590526 | 120.3886 | 120.3832 | 459.1535 | 23.2869 | 71.6946 | 0.56946 | 1.3438 | 53.0372 | 20.9783 | 10.5679 | 13.5217 | 0.26713 | 1249.7192 | 0.0010765 | 0.18827 | 435.8244 | 2.7656 | 193.4376 | 128.94 | 10.5932 | 11.7299 | 0.31116 | 1341.5033 | 0.0038882 | 0.15778 | 541.6376 | 2.3132 | 75.5689 | 55.42 | 12.3538 | 15.8622 | 0.32752 | 1079.9027 | 0.0020896 | 0.12602 | 342.4635 | 2.2476 | 2.7868 | 1394.2815 | 257.5723 | 5.019 | 1010.9996 | 95.0528 | 0.072779 | 1.6264 | Air | 744.6236 | 554.135 | -0.025287 | 1.7606 | -1.7859 | 0.89294 | 3.6472 | 2.5598 | 19.7173 | 3.0788 | 1130.7463 | 1.801 | {"time_points_min": [0.0, 353.81480861766977, 448.8675835542703, 586.4039823364444, 843.9762549103004, 1116.7943261708065], "temperature_C": [25.0, 1010.9995510076172, 1010.9995510076172, 1394.2814943956018, 1394.2814943956018, 25.0], "segment_names": ["Initial", "Heating_to_intermediate", "Intermediate_hold", "Heating_to_peak", "Peak_hold", "Cooling"]} | 0 | 0 | 0 | 1
SAMPLE_000689 | 2025-10-15T22:47:07.590526 | 125.623 | 59.1175 | 314.8737 | 20.6194 | 29.3222 | 0.61761 | 1.2659 | 54.2372 | 49.0345 | 12.7813 | 13.827 | 0.28178 | 1201.1939 | 0.0054944 | 0.23298 | 441.2138 | 2.6607 | 180.0095 | 142.0136 | 10.3675 | 11.832 | 0.28606 | 1336.594 | 0.0040819 | 0.13316 | 477.0202 | 1.2823 | 63.5551 | 58.7612 | 13.8839 | 12.9859 | 0.29008 | 1004.1697 | 0.0058706 | 0.21915 | 357.2256 | 2.1184 | 7.822 | 1458.6393 | 233.7779 | 3.9319 | 1067.8936 | 52.3825 | 0.12894 | 1.4263 | Reducing (H2/N2) | 461.8269 | 364.8153 | 2.4138 | 3.5164 | -1.1025 | 2.9651 | 3.3189 | 2.8323 | 15.2708 | 1.4221 | 843.6127 | 0.50268 | {"time_points_min": [0.0, 133.32890541261403, 185.71138161936588, 235.6663279461377, 469.4442541850103, 834.058337144306], "temperature_C": [25.0, 1067.8935961524217, 1067.8935961524217, 1458.63927473653, 1458.63927473653, 25.0], "segment_names": ["Initial", "Heating_to_intermediate", "Intermediate_hold", "Heating_to_peak", "Peak_hold", "Cooling"]} | 0 | 0 | 0 | 0
SAMPLE_000690 | 2025-10-15T22:47:07.590526 | 93.4965 | 134.3327 | 772.6276 | 10.8828 | 96.6677 | 0.5909 | 1.3238 | 68.8839 | 49.6633 | 12.8225 | 14.0439 | 0.33278 | 1130.4933 | 0.0097568 | 0.17308 | 367.9072 | 1.0942 | 191.4834 | 148.7892 | 10.2771 | 12.006 | 0.28587 | 1224.2895 | 0.0044402 | 0.15341 | 511.454 | 2.2502 | 80.1132 | 52.7323 | 12.1659 | 12.8264 | 0.34331 | 1112.6461 | 0.0032182 | 0.13187 | 300.8326 | 1.6253 | 3.7297 | 1397.6886 | 133.5874 | 2.9212 | 944.0887 | 1.359 | 0.15007 | 2.1107 | Air | 1165.1436 | 880.1781 | 2.5454 | 1.8889 | 0.65653 | 2.2172 | 2.7798 | 2.3902 | 70.9953 | 8.8826 | 988.1465 | 0.78324 | {"time_points_min": [0.0, 246.42312294291523, 247.7821076492384, 369.3998624644622, 502.9872483718369, 972.8855824666219], "temperature_C": [25.0, 944.0886821230324, 944.0886821230324, 1397.6885742962186, 1397.6885742962186, 25.0], "segment_names": ["Initial", "Heating_to_intermediate", "Intermediate_hold", "Heating_to_peak", "Peak_hold", "Cooling"]} | 0 | 0 | 0 | 1
SAMPLE_000691 | 2025-10-15T22:47:07.590526 | 137.1261 | 116.982 | 617.2074 | 32.6601 | 69.1467 | 0.5554 | 1.3055 | 73.7092 | 27.4945 | 13.137 | 12.7817 | 0.28412 | 1220.7426 | 0.0011514 | 0.18169 | 321.4777 | 2.4138 | 202.5631 | 154.2934 | 10.5402 | 10.9612 | 0.31767 | 1205.5459 | 0.0041069 | 0.16251 | 549.1349 | 1.7815 | 98.8498 | 33.0293 | 11.8952 | 12.8238 | 0.30728 | 1165.8026 | 0.0031197 | 0.10773 | 379.8261 | 2.9459 | 4.3976 | 1352.2391 | 189.7125 | 2.1669 | 935.595 | 116.4071 | 0.1715 | 2.6071 | Argon | 938.7025 | 719.0142 | 2.5969 | 1.355 | 1.2419 | 1.9759 | 2.7481 | 2.0492 | 18.8979 | 2.1172 | 1237.6441 | 0.49276 | {"time_points_min": [0.0, 207.06591904240318, 323.47305519063787, 418.21637236382253, 607.928856756972, 1220.4221655287122], "temperature_C": [25.0, 935.5949810920795, 935.5949810920795, 1352.2390599868297, 1352.2390599868297, 25.0], "segment_names": ["Initial", "Heating_to_intermediate", "Intermediate_hold", "Heating_to_peak", "Peak_hold", "Cooling"]} | 0 | 0 | 0 | 1
SAMPLE_000692 | 2025-10-15T22:47:07.590526 | 102.0984 | 75.3903 | 628.1809 | 18.1799 | 52.4375 | 0.61192 | 1.2936 | 54.1154 | 41.7671 | 13.2737 | 13.5623 | 0.30399 | 1128.0484 | 0.0014408 | 0.15916 | 302.9919 | 2.4712 | 211.7425 | 139.0622 | 11.0616 | 10.647 | 0.29133 | 1266.3016 | 0.0005268 | 0.13888 | 594.6263 | 1.3401 | 91.0408 | 37.045 | 11.6554 | 12.6763 | 0.29365 | 1115.3478 | 0.0042042 | 0.21307 | 372.3537 | 2.5208 | 8.1556 | 1487.8031 | 116.8494 | 2.0811 | 977.9903 | 113.6662 | 0.19037 | 4.6364 | Argon | 903.9933 | 698.7984 | 2.2121 | 0.59379 | 1.6183 | 1.4029 | 3.9128 | 2.3258 | 34.5535 | 2.8844 | 1127.8513 | 0.25518 | {"time_points_min": [0.0, 116.85084528541525, 230.5169989509523, 293.0276668088245, 409.8771077667028, 1112.7730702524195], "temperature_C": [25.0, 977.9902574170042, 977.9902574170042, 1487.8030645702097, 1487.8030645702097, 25.0], "segment_names": ["Initial", "Heating_to_intermediate", "Intermediate_hold", "Heating_to_peak", "Peak_hold", "Cooling"]} | 0 | 0 | 0 | 1
SAMPLE_000693 | 2025-10-15T22:47:07.590526 | 129.231 | 93.6946 | 420.0186 | 21.8481 | 51.2243 | 0.64568 | 1.2221 | 79.6605 | 20.211 | 10.736 | 14.6706 | 0.32904 | 1209.7334 | 0.0074223 | 0.21525 | 334.08 | 2.8058 | 182.6036 | 147.289 | 9.7093 | 11.14 | 0.31784 | 1346.0783 | 0.0039015 | 0.19575 | 469.656 | 1.4865 | 65.059 | 52.2175 | 12.9781 | 15.3669 | 0.32583 | 1056.6611 | 0.0017777 | 0.21917 | 294.3467 | 1.6323 | 2.8405 | 1355.9484 | 100.4998 | 6.3658 | 925.6226 | 94.0764 | 0.055109 | 0.51075 | Argon | 602.6154 | 493.091 | 1.0267 | 3.2688 | -2.2421 | 2.1478 | 2.2923 | 2.8067 | 19.2245 | 2.3446 | 884.9485 | 2.2411 | {"time_points_min": [0.0, 317.0687016938116, 411.14510425661746, 562.6434502582803, 663.143220081179, 872.2199353924068], "temperature_C": [25.0, 925.6226334426589, 925.6226334426589, 1355.9484228041879, 1355.9484228041879, 25.0], "segment_names": ["Initial", "Heating_to_intermediate", "Intermediate_hold", "Heating_to_peak", "Peak_hold", "Cooling"]} | 0 | 0 | 1 | 1
SAMPLE_000694 | 2025-10-15T22:47:07.590526 | 126.5117 | 131.3127 | 597.8124 | 29.9329 | 60.5201 | 0.54491 | 1.1813 | 46.3498 | 21.2416 | 11.0117 | 13.0111 | 0.26988 | 1140.4885 | 0.0035168 | 0.15008 | 416.5512 | 2.2549 | 184.5056 | 140.7743 | 10.6231 | 12.2856 | 0.29203 | 1282.757 | 0.0010371 | 0.14425 | 465.4106 | 1.5301 | 96.7646 | 49.4252 | 13.7885 | 14.3852 | 0.28375 | 1183.9108 | 0.0023069 | 0.19546 | 334.6297 | 2.3572 | 3.9345 | 1452.1564 | 265.5721 | 5.3918 | 1003.537 | 24.1264 | 0.085577 | 2.5081 | Air | 813.0514 | 688.2654 | 0.38856 | 3.1654 | -2.7769 | 1.777 | 3.9807 | 1.9067 | 19.9717 | 2.0219 | 928.1096 | 1.3704 | {"time_points_min": [0.0, 248.70739462971136, 272.8337617493336, 386.85597539873305, 652.4280942590292, 917.1188325913214], "temperature_C": [25.0, 1003.5370206735603, 1003.5370206735603, 1452.1564008942657, 1452.1564008942657, 25.0], "segment_names": ["Initial", "Heating_to_intermediate", "Intermediate_hold", "Heating_to_peak", "Peak_hold", "Cooling"]} | 0 | 0 | 0 | 1
SAMPLE_000695 | 2025-10-15T22:47:07.590526 | 92.7404 | 100.7404 | 805.5488 | 25.6192 | 67.3591 | 0.56745 | 1.2617 | 64.1366 | 34.2405 | 11.3793 | 12.3788 | 0.34677 | 1157.7042 | 0.0030546 | 0.16361 | 318.3764 | 2.3782 | 184.3047 | 134.6642 | 11.1806 | 12.4759 | 0.32594 | 1272.0407 | 0.0020064 | 0.17279 | 562.1866 | 1.9387 | 58.7875 | 60.5464 | 12.5692 | 14.0377 | 0.32307 | 1019.1735 | 0.0075857 | 0.11309 | 383.4839 | 2.1984 | 2.5268 | 1337.4846 | 252.8395 | 5.8216 | 817.1526 | 16.9999 | 0.14072 | 3.7943 | Reducing (H2/N2) | 1133.6326 | 898.5272 | 0.19865 | 1.3886 | -1.1899 | 0.7936 | 2.8736 | 3.1351 | 31.4431 | 2.6292 | 1028.9092 | 2.3039 | {"time_points_min": [0.0, 313.50243391105096, 330.502383162249, 536.4290587760961, 789.2685289492488, 1014.7208272308675], "temperature_C": [25.0, 817.1525691466856, 817.1525691466856, 1337.4845586253641, 1337.4845586253641, 25.0], "segment_names": ["Initial", "Heating_to_intermediate", "Intermediate_hold", "Heating_to_peak", "Peak_hold", "Cooling"]} | 0 | 0 | 0 | 1
SAMPLE_000696 | 2025-10-15T22:47:07.590526 | 114.6362 | 130.4209 | 406.8127 | 37.311 | 49.4994 | 0.53483 | 1.2951 | 51.0029 | 23.9078 | 11.3355 | 13.3428 | 0.31802 | 1217.3239 | 0.0036047 | 0.23613 | 425.4806 | 1.4356 | 197.958 | 158.0939 | 9.6447 | 11.2027 | 0.30882 | 1251.6986 | 0.0046479 | 0.17727 | 542.0778 | 2.3431 | 62.4616 | 44.6437 | 13.9397 | 14.7862 | 0.28647 | 1124.7397 | 0.0039629 | 0.21004 | 305.0345 | 3.1587 | 1.8797 | 1451.359 | 132.9242 | 5.0318 | 950.3829 | 27.1025 | 0.17266 | 1.1207 | Reducing (H2/N2) | 639.2694 | 493.6231 | 1.6909 | 4.2951 | -2.6042 | 2.993 | 3.8813 | 3.1693 | 10.9033 | 1.3267 | 1220.6077 | 2.677 | {"time_points_min": [0.0, 492.31592201729904, 519.4184069416301, 785.9443396670547, 918.8685481605961, 1202.3388972358405], "temperature_C": [25.0, 950.3828568614529, 950.3828568614529, 1451.3589943840786, 1451.3589943840786, 25.0], "segment_names": ["Initial", "Heating_to_intermediate", "Intermediate_hold", "Heating_to_peak", "Peak_hold", "Cooling"]} | 0 | 0 | 0 | 0
SAMPLE_000697 | 2025-10-15T22:47:07.590526 | 68.7153 | 67.7701 | 494.5129 | 8.3551 | 54.8655 | 0.59973 | 1.2959 | 68.2942 | 30.4635 | 11.8163 | 13.4194 | 0.33021 | 1181.3536 | 0.004901 | 0.15553 | 414.2807 | 1.4422 | 211.5917 | 145.7332 | 10.9256 | 11.7806 | 0.31426 | 1344.6388 | 0.00094357 | 0.13235 | 504.0603 | 1.9559 | 76.175 | 51.4197 | 13.4939 | 13.4164 | 0.30564 | 1158.3704 | 0.0049779 | 0.15407 | 291.2993 | 1.6758 | 7.0259 | 1321.9666 | 155.5515 | 3.2461 | 886.5544 | 88.5474 | 0.1325 | 3.1536 | Argon | 722.7591 | 557.7335 | 0.89076 | 2.5684 | -1.6776 | 1.7296 | 3.0982 | 2.7777 | 59.1872 | 6.5667 | 839.5009 | 0.46203 | {"time_points_min": [0.0, 122.62627196156774, 211.1736418141194, 273.1464689210306, 428.69794175427285, 828.241166413866], "temperature_C": [25.0, 886.5544414160271, 886.5544414160271, 1321.9665565115652, 1321.9665565115652, 25.0], "segment_names": ["Initial", "Heating_to_intermediate", "Intermediate_hold", "Heating_to_peak", "Peak_hold", "Cooling"]} | 0 | 1 | 0 | 1
SAMPLE_000698 | 2025-10-15T22:47:07.590526 | 93.0406 | 66.083 | 448.8539 | 40.5899 | 88.3559 | 0.5396 | 1.1956 | 66.7033 | 42.8111 | 13.1961 | 13.0882 | 0.28352 | 1192.4363 | 0.0056022 | 0.16152 | 386.5237 | 1.7701 | 207.3818 | 122.2853 | 10.9085 | 11.5234 | 0.28717 | 1320.605 | 0.0027813 | 0.15565 | 476.9069 | 2.267 | 54.5841 | 39.1701 | 11.5943 | 14.2691 | 0.30114 | 1077.5797 | 0.0013624 | 0.10131 | 341.1477 | 1.9687 | 9.9082 | 1453.3103 | 220.1557 | 5.9655 | 1004.4112 | 89.5673 | 0.11282 | 4.6114 | Nitrogen | 690.8181 | 577.7997 | 2.2876 | 0.68572 | 1.6019 | 1.4867 | 3.109 | 3.7993 | 11.0583 | 2.1768 | 700.0188 | 0.60208 | {"time_points_min": [0.0, 98.84859361475024, 188.4158697428819, 233.72170423097128, 453.8774495281672, 693.3049316153684], "temperature_C": [25.0, 1004.4112154155209, 1004.4112154155209, 1453.3102922636176, 1453.3102922636176, 25.0], "segment_names": ["Initial", "Heating_to_intermediate", "Intermediate_hold", "Heating_to_peak", "Peak_hold", "Cooling"]} | 0 | 0 | 0 | 0
SAMPLE_000699 | 2025-10-15T22:47:07.590526 | 57.8092 | 63.7048 | 566.0982 | 6.7057 | 58.2777 | 0.54572 | 1.1892 | 57.5774 | 30.7036 | 11.4013 | 12.9485 | 0.34606 | 1240.1075 | 0.0063031 | 0.24702 | 368.9832 | 1.9081 | 183.2786 | 136.5262 | 9.6619 | 12.2657 | 0.30198 | 1294.3893 | 0.0028495 | 0.18163 | 487.5408 | 1.3101 | 70.6012 | 67.2637 | 12.9383 | 13.0398 | 0.30993 | 1162.5314 | 0.0031722 | 0.21161 | 292.0393 | 1.5103 | 3.0523 | 1381.134 | 138.1108 | 5.3077 | 1039.6348 | 37.2243 | 0.20723 | 0.96647 | Reducing (H2/N2) | 750.47 | 631.0816 | 1.7393 | 3.2763 | -1.537 | 2.5078 | 3.1832 | 2.596 | 84.4202 | 8.6907 | 888.0356 | 1.7389 | {"time_points_min": [0.0, 332.4161119880464, 369.64040613598775, 481.52284428294575, 619.6336063169354, 875.1349985071438], "temperature_C": [25.0, 1039.6348470032974, 1039.6348470032974, 1381.1339994742125, 1381.1339994742125, 25.0], "segment_names": ["Initial", "Heating_to_intermediate", "Intermediate_hold", "Heating_to_peak", "Peak_hold", "Cooling"]} | 0 | 1 | 0 | 1
SAMPLE_000700 | 2025-10-15T22:47:07.590526 | 138.1476 | 65.2163 | 354.2419 | 39.1736 | 84.5455 | 0.62544 | 1.3069 | 61.0168 | 26.5146 | 11.6626 | 14.9842 | 0.29347 | 1149.8651 | 0.0055154 | 0.18097 | 447.1148 | 2.2211 | 206.9414 | 123.979 | 10.2548 | 11.9848 | 0.28893 | 1327.8149 | 0.0012897 | 0.15769 | 570.6664 | 1.6354 | 82.1131 | 32.1529 | 13.4781 | 14.668 | 0.33886 | 1109.1157 | 0.007841 | 0.21495 | 383.4086 | 1.8842 | 5.2088 | 1394.5682 | 127.6564 | 6.2247 | 995.7326 | 68.0823 | 0.17093 | 0.4547 | Nitrogen | 624.6566 | 477.961 | 1.4077 | 3.2233 | -1.8155 | 2.3155 | 3.3915 | 2.5202 | 9.0429 | 2.1582 | 687.5111 | 1.195 | {"time_points_min": [0.0, 186.36416179792192, 254.4464328023483, 331.0160944464973, 458.6724825994924, 678.6952185902808], "temperature_C": [25.0, 995.7325600606965, 995.7325600606965, 1394.5681674743255, 1394.5681674743255, 25.0], "segment_names": ["Initial", "Heating_to_intermediate", "Intermediate_hold", "Heating_to_peak", "Peak_hold", "Cooling"]} | 0 | 0 | 1 | 0
SAMPLE_000701 | 2025-10-15T22:47:07.590526 | 112.7802 | 89.5766 | 914.301 | 7.8296 | 57.4872 | 0.61724 | 1.2724 | 74.6433 | 42.2327 | 11.3085 | 14.8414 | 0.28053 | 1172.3965 | 0.0029659 | 0.17019 | 364.4256 | 1.1763 | 184.2166 | 120.0247 | 9.9847 | 12.15 | 0.2901 | 1283.9504 | 0.0024793 | 0.19416 | 503.7681 | 2.4923 | 54.5194 | 33.78 | 13.8648 | 14.401 | 0.3461 | 1096.999 | 0.0060263 | 0.12914 | 374.44 | 2.5651 | 3.4107 | 1415.086 | 69.0453 | 5.5347 | 817.4044 | 95.7201 | 0.09559 | 2.9735 | Air | 1246.4336 | 979.6178 | 1.3238 | 3.8801 | -2.5564 | 2.602 | 2.468 | 3.3789 | 116.7756 | 7.3423 | 835.3325 | 1.6227 | {"time_points_min": [0.0, 232.3267187169087, 328.0467912349683, 503.28231430263907, 572.3275711949927, 823.4857238895687], "temperature_C": [25.0, 817.4043965079615, 817.4043965079615, 1415.0859704142028, 1415.0859704142028, 25.0], "segment_names": ["Initial", "Heating_to_intermediate", "Intermediate_hold", "Heating_to_peak", "Peak_hold", "Cooling"]} | 0 | 1 | 0 | 1
SAMPLE_000702 | 2025-10-15T22:47:07.590526 | 123.7163 | 81.5803 | 974.0106 | 28.9903 | 27.7453 | 0.60903 | 1.1685 | 78.5271 | 27.2879 | 12.6661 | 12.0051 | 0.25539 | 1145.6353 | 0.0073164 | 0.18316 | 307.7108 | 2.3299 | 212.3119 | 144.1804 | 10.2112 | 11.6309 | 0.30406 | 1245.6971 | 0.0026177 | 0.1455 | 599.499 | 1.5684 | 51.921 | 63.9131 | 12.6599 | 14.1204 | 0.29218 | 1012.1431 | 0.0039019 | 0.17012 | 320.2369 | 1.5921 | 7.1528 | 1388.3881 | 193.4733 | 5.5729 | 988.3796 | 118.67 | 0.19402 | 2.5733 | Argon | 1204.4109 | 1030.7463 | 2.455 | 2.4487 | 0.006258 | 2.4518 | 2.7037 | 4.0891 | 33.5978 | 0.95705 | 755.3792 | 0.77912 | {"time_points_min": [0.0, 134.68499364743823, 253.35499303476803, 309.2780718169875, 502.7513683631298, 747.3980816178914], "temperature_C": [25.0, 988.3795634220503, 988.3795634220503, 1388.3881298066563, 1388.3881298066563, 25.0], "segment_names": ["Initial", "Heating_to_intermediate", "Intermediate_hold", "Heating_to_peak", "Peak_hold", "Cooling"]} | 0 | 0 | 0 | 1
SAMPLE_000703 | 2025-10-15T22:47:07.590526 | 100.3404 | 67.2781 | 692.0285 | 34.362 | 46.5799 | 0.48397 | 1.1539 | 79.7654 | 21.9793 | 12.4124 | 13.1183 | 0.30095 | 1241.3276 | 0.0037028 | 0.21492 | 434.6682 | 1.6643 | 185.1754 | 124.4372 | 9.8403 | 11.4739 | 0.28265 | 1323.6249 | 0.00094994 | 0.19063 | 484.9475 | 2.3202 | 99.5478 | 41.9451 | 11.5873 | 13.5768 | 0.33843 | 1003.4224 | 0.0019046 | 0.19613 | 362.1136 | 2.6513 | 4.9673 | 1468.094 | 139.1144 | 6.7565 | 982.9883 | 35.7944 | 0.086 | 4.6427 | Argon | 891.9124 | 772.9704 | 2.5721 | 1.7471 | 0.82503 | 2.1596 | 2.3215 | 1.8602 | 20.1394 | 1.3556 | 687.7452 | 1.3602 | {"time_points_min": [0.0, 192.85789807093704, 228.65234022747597, 326.3116417816544, 465.42604137665427, 679.0121991749952], "temperature_C": [25.0, 982.9883202223668, 982.9883202223668, 1468.094044103921, 1468.094044103921, 25.0], "segment_names": ["Initial", "Heating_to_intermediate", "Intermediate_hold", "Heating_to_peak", "Peak_hold", "Cooling"]} | 0 | 0 | 1 | 1
SAMPLE_000704 | 2025-10-15T22:47:07.590526 | 130.6021 | 148.7784 | 852.9176 | 40.3606 | 92.5319 | 0.55649 | 1.2606 | 41.0052 | 47.9686 | 13.3778 | 14.0481 | 0.29931 | 1211.5191 | 0.0019615 | 0.2424 | 351.524 | 1.7037 | 181.6506 | 154.5506 | 10.7496 | 10.8775 | 0.29402 | 1221.8561 | 0.0024888 | 0.14501 | 534.7148 | 2.2337 | 83.727 | 38.4369 | 13.0003 | 14.9385 | 0.33688 | 1104.0356 | 0.0037425 | 0.18806 | 303.0399 | 3.2868 | 1.5191 | 1313.066 | 132.0744 | 4.4297 | 893.4745 | 105.8438 | 0.20493 | 1.8624 | Air | 1242.7161 | 985.8101 | 2.6282 | 2.2506 | 0.37757 | 2.4394 | 4.4299 | 2.1696 | 21.1325 | 2.2926 | 1398.7308 | 2.9161 | {"time_points_min": [0.0, 571.7148717657801, 677.5587138420968, 953.7748868986206, 1085.8492527239587, 1376.629605156349], "temperature_C": [25.0, 893.4744764908535, 893.4744764908535, 1313.065968929497, 1313.065968929497, 25.0], "segment_names": ["Initial", "Heating_to_intermediate", "Intermediate_hold", "Heating_to_peak", "Peak_hold", "Cooling"]} | 0 | 0 | 0 | 1
SAMPLE_000705 | 2025-10-15T22:47:07.590526 | 82.2462 | 125.7739 | 308.5545 | 35.1498 | 98.9419 | 0.64768 | 1.284 | 45.3596 | 27.842 | 13.395 | 12.5981 | 0.28786 | 1199.8348 | 0.0018643 | 0.17133 | 428.0705 | 2.688 | 213.2697 | 150.4526 | 11.2546 | 10.5283 | 0.28293 | 1284.3456 | 0.0021172 | 0.18349 | 515.5626 | 1.1556 | 94.7888 | 64.4948 | 11.7944 | 13.2881 | 0.30392 | 1076.3158 | 0.0032212 | 0.21521 | 322.2772 | 2.5378 | 2.374 | 1482.65 | 126.7421 | 7.5546 | 941.1212 | 68.3545 | 0.12923 | 2.6228 | Nitrogen | 568.3651 | 442.6462 | 2.1404 | 0.53979 | 1.6006 | 1.3401 | 4.7018 | 2.2499 | 8.7783 | 2.8149 | 1015.9033 | 3.1823 | {"time_points_min": [0.0, 385.9046222845783, 454.25911593764107, 682.3713905160746, 809.113530361908, 1002.0631353706822], "temperature_C": [25.0, 941.1211534911861, 941.1211534911861, 1482.6499874168533, 1482.6499874168533, 25.0], "segment_names": ["Initial", "Heating_to_intermediate", "Intermediate_hold", "Heating_to_peak", "Peak_hold", "Cooling"]} | 0 | 0 | 1 | 0
SAMPLE_000706 | 2025-10-15T22:47:07.590526 | 78.2945 | 131.0978 | 512.3678 | 36.4771 | 77.9004 | 0.49482 | 1.3396 | 46.732 | 40.1363 | 11.3735 | 13.6535 | 0.26072 | 1192.3313 | 0.0056384 | 0.16961 | 442.287 | 2.3727 | 192.9136 | 127.7374 | 10.2857 | 11.5887 | 0.31263 | 1349.3658 | 0.0031399 | 0.13754 | 507.1638 | 1.576 | 55.5416 | 51.0918 | 12.5673 | 15.4284 | 0.33525 | 1129.2266 | 0.0019362 | 0.19018 | 357.1575 | 3.2841 | 4.9798 | 1486.099 | 258.7219 | 4.7155 | 1075.7768 | 106.2277 | 0.17973 | 0.18657 | Reducing (H2/N2) | 839.5621 | 626.7453 | 1.0878 | 2.2816 | -1.1938 | 1.6847 | 4.1281 | 3.4733 | 14.0463 | 2.1356 | 978.5306 | 0.94692 | {"time_points_min": [0.0, 211.008460261237, 317.23611947338543, 399.6336840369199, 658.3556045190956, 968.2086106083534], "temperature_C": [25.0, 1075.776808835304, 1075.776808835304, 1486.0989818926323, 1486.0989818926323, 25.0], "segment_names": ["Initial", "Heating_to_intermediate", "Intermediate_hold", "Heating_to_peak", "Peak_hold", "Cooling"]} | 0 | 0 | 0 | 0
SAMPLE_000707 | 2025-10-15T22:47:07.590526 | 88.7809 | 86.6909 | 832.5737 | 33.1764 | 40.6878 | 0.53629 | 1.3204 | 51.6203 | 38.0177 | 10.6214 | 12.7969 | 0.29609 | 1173.0434 | 0.0022875 | 0.20154 | 440.1535 | 2.7122 | 207.738 | 132.5354 | 10.249 | 10.6636 | 0.32073 | 1230.3173 | 0.0034725 | 0.1523 | 499.3758 | 2.1609 | 71.468 | 49.092 | 11.6981 | 14.8024 | 0.33821 | 1093.849 | 0.0055508 | 0.1527 | 395.7869 | 1.8416 | 1.1384 | 1405.458 | 178.3179 | 1.867 | 896.2718 | 30.4391 | 0.20526 | 1.2803 | Reducing (H2/N2) | 1196.8561 | 906.438 | 0.37244 | 1.4491 | -1.0767 | 0.91079 | 4.0243 | 2.9067 | 25.0954 | 1.2264 | 2196.0852 | 1.64 | {"time_points_min": [0.0, 765.3159933427306, 795.7550602334029, 1243.0188903708727, 1421.3367931940113, 2160.7350530157482], "temperature_C": [25.0, 896.2717949276088, 896.2717949276088, 1405.458017977774, 1405.458017977774, 25.0], "segment_names": ["Initial", "Heating_to_intermediate", "Intermediate_hold", "Heating_to_peak", "Peak_hold", "Cooling"]} | 0 | 0 | 0 | 1
SAMPLE_000708 | 2025-10-15T22:47:07.590526 | 141.291 | 116.5494 | 660.2393 | 29.5521 | 35.5146 | 0.52334 | 1.2267 | 77.6913 | 29.0707 | 13.4021 | 13.8704 | 0.32867 | 1173.3134 | 0.0016029 | 0.16299 | 323.817 | 2.006 | 215.9612 | 144.9293 | 9.6068 | 11.3207 | 0.32162 | 1216.703 | 0.0033835 | 0.19144 | 514.2365 | 1.8381 | 85.9243 | 52.3684 | 11.0393 | 12.7157 | 0.31749 | 1144.338 | 0.0035734 | 0.17665 | 293.9164 | 2.2072 | 4.8658 | 1336.044 | 222.1146 | 1.0047 | 1062.961 | 65.5445 | 0.059001 | 0.32722 | Air | 889.7687 | 725.3059 | 3.7953 | 1.4325 | 2.3628 | 2.6139 | 2.7797 | 2.5134 | 22.3416 | 1.2018 | 1892.0134 | 0.20649 | {"time_points_min": [0.0, 213.3191946963297, 278.8636587596122, 334.9870032085049, 557.1015740334342, 1861.9927464413165], "temperature_C": [25.0, 1062.9610271517888, 1062.9610271517888, 1336.0440206174897, 1336.0440206174897, 25.0], "segment_names": ["Initial", "Heating_to_intermediate", "Intermediate_hold", "Heating_to_peak", "Peak_hold", "Cooling"]} | 0 | 0 | 0 | 1
SAMPLE_000709 | 2025-10-15T22:47:07.590526 | 117.2827 | 144.4992 | 437.9492 | 24.3379 | 59.0922 | 0.64078 | 1.2973 | 44.1705 | 37.4394 | 12.4984 | 14.3271 | 0.26947 | 1176.2052 | 0.0018779 | 0.20442 | 360.6583 | 2.7856 | 201.9617 | 150.147 | 10.9207 | 10.6055 | 0.32772 | 1318.2688 | 0.0039638 | 0.14112 | 555.8789 | 2.1828 | 78.8484 | 51.5327 | 13.2006 | 14.927 | 0.30767 | 1128.4472 | 0.0055222 | 0.11466 | 295.0811 | 3.1485 | 5.4543 | 1433.1728 | 166.4497 | 4.0418 | 978.9483 | 113.823 | 0.10934 | 4.4252 | Air | 676.3841 | 521.3794 | 1.5777 | 2.2799 | -0.70218 | 1.9288 | 4.5723 | 2.5614 | 17.9945 | 2.428 | 897.6213 | 0.74102 | {"time_points_min": [0.0, 174.89786415076043, 288.7208405097348, 371.9988275496274, 538.448520521513, 886.852402711175], "temperature_C": [25.0, 978.948274804143, 978.948274804143, 1433.1727586285324, 1433.1727586285324, 25.0], "segment_names": ["Initial", "Heating_to_intermediate", "Intermediate_hold", "Heating_to_peak", "Peak_hold", "Cooling"]} | 0 | 0 | 0 | 1
SAMPLE_000710 | 2025-10-15T22:47:07.590526 | 139.5827 | 145.0643 | 852.248 | 44.636 | 96.561 | 0.54679 | 1.1798 | 76.1829 | 26.9212 | 12.8294 | 12.993 | 0.34453 | 1220.5391 | 0.0023529 | 0.18731 | 440.6656 | 2.2626 | 181.3754 | 142.2906 | 9.8578 | 11.7025 | 0.32321 | 1260.7969 | 0.0022721 | 0.16423 | 575.5892 | 2.0655 | 67.7508 | 33.3418 | 12.8953 | 14.5588 | 0.2845 | 1149.4955 | 0.0057758 | 0.19584 | 313.9341 | 1.6037 | 1.2224 | 1318.4691 | 180.418 | 4.3048 | 964.6251 | 112.1179 | 0.1334 | 2.8739 | Vacuum | 1172.024 | 993.445 | 2.9715 | 3.0375 | -0.065948 | 3.0045 | 2.3808 | 2.6771 | 19.0933 | 2.1633 | 1677.4167 | 3.5217 | {"time_points_min": [0.0, 768.6813352059401, 880.7992014740755, 1170.2692238946252, 1350.6872006561734, 1651.1574433920107], "temperature_C": [25.0, 964.6250710642654, 964.6250710642654, 1318.4690866926828, 1318.4690866926828, 25.0], "segment_names": ["Initial", "Heating_to_intermediate", "Intermediate_hold", "Heating_to_peak", "Peak_hold", "Cooling"]} | 0 | 0 | 0 | 1
SAMPLE_000711 | 2025-10-15T22:47:07.590526 | 144.6444 | 136.3045 | 884.5391 | 48.4119 | 47.4771 | 0.57117 | 1.2231 | 52.1471 | 44.7521 | 11.7401 | 12.6234 | 0.2726 | 1143.2459 | 0.0022678 | 0.23062 | 382.2664 | 1.2732 | 197.1521 | 140.9089 | 9.8437 | 11.6864 | 0.28749 | 1304.1795 | 0.00097714 | 0.14096 | 489.3313 | 1.6393 | 91.4028 | 54.3681 | 13.4376 | 14.5403 | 0.32612 | 1063.1111 | 0.0062481 | 0.10728 | 287.9129 | 2.5109 | 3.1568 | 1321.5482 | 270.3335 | 3.1331 | 1017.9571 | 92.3704 | 0.063976 | 4.5057 | Reducing (H2/N2) | 1199.1676 | 980.428 | 1.8964 | 3.594 | -1.6975 | 2.7452 | 3.7807 | 2.157 | 18.2711 | 0.98069 | 1203.1418 | 0.99247 | {"time_points_min": [0.0, 314.54189896480034, 406.91233070424124, 503.0817649226816, 773.4152753758885, 1187.2430261036761], "temperature_C": [25.0, 1017.9571210333868, 1017.9571210333868, 1321.5482319385783, 1321.5482319385783, 25.0], "segment_names": ["Initial", "Heating_to_intermediate", "Intermediate_hold", "Heating_to_peak", "Peak_hold", "Cooling"]} | 0 | 0 | 0 | 1
SAMPLE_000712 | 2025-10-15T22:47:07.590526 | 140.5918 | 102.818 | 393.2038 | 12.7416 | 40.4138 | 0.50669 | 1.2516 | 45.757 | 34.1541 | 13.0037 | 13.2811 | 0.26838 | 1189.3192 | 0.00127 | 0.229 | 328.793 | 1.2035 | 184.031 | 153.6201 | 11.4972 | 10.9528 | 0.30114 | 1295.4471 | 0.00079153 | 0.15004 | 539.545 | 1.4653 | 84.3686 | 68.2716 | 13.8602 | 12.8975 | 0.31984 | 1156.8033 | 0.0045691 | 0.1213 | 392.889 | 3.1545 | 3.5197 | 1495.6911 | 95.0743 | 6.4433 | 801.8486 | 38.1424 | 0.099874 | 1.871 | Air | 558.6569 | 446.3592 | 1.5065 | 2.363 | -0.85654 | 1.9348 | 4.0219 | 2.1813 | 30.8599 | 3.1718 | 790.2985 | 1.8306 | {"time_points_min": [0.0, 220.7150824160698, 258.8574555660939, 455.98915965621757, 551.0634567991144, 779.3155624409385], "temperature_C": [25.0, 801.848630919124, 801.848630919124, 1495.691084986126, 1495.691084986126, 25.0], "segment_names": ["Initial", "Heating_to_intermediate", "Intermediate_hold", "Heating_to_peak", "Peak_hold", "Cooling"]} | 0 | 0 | 1 | 1
SAMPLE_000713 | 2025-10-15T22:47:07.590526 | 95.3609 | 125.6869 | 970.9357 | 24.4998 | 65.1097 | 0.59401 | 1.157 | 70.4419 | 40.691 | 13.2917 | 12.8903 | 0.27217 | 1202.8782 | 0.0091529 | 0.22143 | 352.4765 | 2.3697 | 194.3786 | 134.2118 | 10.9144 | 11.3148 | 0.32139 | 1332.514 | 0.0012712 | 0.15758 | 588.1283 | 1.7741 | 94.4452 | 47.7889 | 11.6233 | 14.1209 | 0.3228 | 1166.4087 | 0.0018062 | 0.20767 | 394.9388 | 2.9433 | 3.7106 | 1304.8033 | 200.6693 | 5.8374 | 888.6074 | 21.7821 | 0.10017 | 4.5977 | Reducing (H2/N2) | 1227.1012 | 1060.5452 | 2.3773 | 0.70886 | 1.6684 | 1.5431 | 2.7594 | 2.0581 | 39.6303 | 2.6576 | 797.6181 | 1.5732 | {"time_points_min": [0.0, 232.7395452586584, 254.52160718693784, 366.68510593413407, 567.3544049441075, 786.597872782685], "temperature_C": [25.0, 888.6074450668908, 888.6074450668908, 1304.8032938435867, 1304.8032938435867, 25.0], "segment_names": ["Initial", "Heating_to_intermediate", "Intermediate_hold", "Heating_to_peak", "Peak_hold", "Cooling"]} | 0 | 0 | 0 | 1
SAMPLE_000714 | 2025-10-15T22:47:07.590526 | 56.2845 | 136.0694 | 670.9367 | 40.411 | 86.2951 | 0.51447 | 1.2443 | 76.2176 | 22.3475 | 13.0547 | 14.3477 | 0.32965 | 1162.24 | 0.0036948 | 0.18832 | 399.4105 | 1.0063 | 194.0294 | 142.8595 | 10.4063 | 12.2465 | 0.30952 | 1214.3066 | 0.003294 | 0.17474 | 572.4582 | 2.1294 | 67.2438 | 51.4412 | 13.2495 | 15.3564 | 0.30609 | 1048.9208 | 0.0019901 | 0.1592 | 312.2203 | 2.1813 | 6.6655 | 1391.8599 | 260.5448 | 5.7772 | 918.3862 | 35.2404 | 0.057995 | 0.83388 | Reducing (H2/N2) | 992.4888 | 797.6428 | 2.6485 | 2.8432 | -0.19473 | 2.7458 | 2.5457 | 2.8855 | 16.6028 | 2.1354 | 745.524 | 0.86673 | {"time_points_min": [0.0, 134.031155148378, 169.2715639358231, 240.30491107376184, 500.84975513526734, 737.44599877949], "temperature_C": [25.0, 918.3862480248063, 918.3862480248063, 1391.859862528491, 1391.859862528491, 25.0], "segment_names": ["Initial", "Heating_to_intermediate", "Intermediate_hold", "Heating_to_peak", "Peak_hold", "Cooling"]} | 0 | 0 | 0 | 0
SAMPLE_000715 | 2025-10-15T22:47:07.590526 | 104.8239 | 57.5016 | 771.7797 | 32.7112 | 26.7229 | 0.47133 | 1.2377 | 51.6935 | 36.7594 | 11.4765 | 14.2563 | 0.30334 | 1210 | 0.009575 | 0.22657 | 345.4663 | 1.0602 | 184.6477 | 130.1951 | 10.5944 | 11.742 | 0.28667 | 1313.8987 | 0.0026311 | 0.17044 | 492.3387 | 1.7562 | 93.3905 | 43.4745 | 13.0291 | 12.6007 | 0.31226 | 1126.1593 | 0.0014746 | 0.13606 | 387.1643 | 3.1623 | 7.9971 | 1342.7838 | 96.7985 | 3.6288 | 972.8665 | 53.5807 | 0.11142 | 3.989 | Argon | 1028.8117 | 831.2137 | 0.88216 | 2.4347 | -1.5526 | 1.6585 | 3.572 | 1.9772 | 23.5938 | 0.81693 | 688.3188 | 0.45377 | {"time_points_min": [0.0, 118.52612936802417, 172.1068544862946, 218.36322408357046, 315.16172053386725, 678.3033965646821], "temperature_C": [25.0, 972.8664920199939, 972.8664920199939, 1342.7837669494036, 1342.7837669494036, 25.0], "segment_names": ["Initial", "Heating_to_intermediate", "Intermediate_hold", "Heating_to_peak", "Peak_hold", "Cooling"]} | 0 | 0 | 0 | 1
SAMPLE_000716 | 2025-10-15T22:47:07.590526 | 83.8167 | 88.7221 | 382.3382 | 24.1266 | 43.7472 | 0.4698 | 1.2862 | 47.256 | 38.3267 | 10.9225 | 14.7686 | 0.34118 | 1158.8808 | 0.0078395 | 0.17365 | 361.7092 | 1.7505 | 192.8022 | 135.2767 | 10.1879 | 11.2837 | 0.31003 | 1223.4712 | 0.002498 | 0.1465 | 477.6065 | 1.5006 | 69.3496 | 54.2099 | 11.0547 | 15.4748 | 0.29165 | 1075.5514 | 0.0070506 | 0.16423 | 381.4933 | 1.6855 | 9.8235 | 1432.8835 | 105.3873 | 1.7874 | 899.9601 | 90.5122 | 0.025732 | 1.654 | Argon | 579.084 | 450.212 | 0.73459 | 0.86676 | -0.13217 | 0.80068 | 4.08 | 2.7801 | 15.8471 | 1.8132 | 1143.4081 | 0.18195 | {"time_points_min": [0.0, 89.06809600601186, 179.58025515623427, 233.83013593797133, 339.2174559228175, 1126.8765972122878], "temperature_C": [25.0, 899.9600697869641, 899.9600697869641, 1432.8835474766554, 1432.8835474766554, 25.0], "segment_names": ["Initial", "Heating_to_intermediate", "Intermediate_hold", "Heating_to_peak", "Peak_hold", "Cooling"]} | 0 | 0 | 0 | 0
SAMPLE_000717 | 2025-10-15T22:47:07.590526 | 80.5724 | 124.3433 | 794.1538 | 8.733 | 55.676 | 0.57362 | 1.2497 | 57.3265 | 38.0911 | 10.7139 | 13.4805 | 0.28915 | 1243.7381 | 0.0065272 | 0.19132 | 379.2761 | 2.9745 | 211.3009 | 130.5446 | 10.6114 | 12.0859 | 0.30989 | 1237.3905 | 0.0029022 | 0.13297 | 597.8882 | 1.9119 | 69.0259 | 57.9911 | 12.5417 | 15.4118 | 0.32196 | 1114.5481 | 0.0026411 | 0.1907 | 286.3571 | 3.2139 | 7.65 | 1374.6408 | 279.9724 | 4.0476 | 953.6375 | 66.0945 | 0.072505 | 0.10127 | Air | 1072.9135 | 858.5628 | 0.10249 | 1.9303 | -1.8278 | 1.0164 | 3.6859 | 3.0612 | 90.9374 | 6.3754 | 865.3747 | 0.5291 | {"time_points_min": [0.0, 121.39074632573393, 187.48523374154047, 242.51844444405822, 522.4908010820111, 855.9303197371703], "temperature_C": [25.0, 953.6375031683306, 953.6375031683306, 1374.6407915160905, 1374.6407915160905, 25.0], "segment_names": ["Initial", "Heating_to_intermediate", "Intermediate_hold", "Heating_to_peak", "Peak_hold", "Cooling"]} | 0 | 1 | 0 | 1
SAMPLE_000718 | 2025-10-15T22:47:07.590526 | 85.3271 | 86.1129 | 326.5119 | 46.4207 | 60.6813 | 0.45587 | 1.2104 | 66.6349 | 39.0208 | 12.3406 | 12.6023 | 0.29219 | 1147.611 | 0.0035457 | 0.21428 | 375.4572 | 2.0339 | 194.7125 | 146.1732 | 9.9036 | 11.0796 | 0.30542 | 1248.9456 | 0.0037786 | 0.15938 | 595.0777 | 1.6051 | 52.9211 | 31.3673 | 12.479 | 15.9807 | 0.28335 | 1042.1557 | 0.0022534 | 0.19876 | 357.8432 | 2.7857 | 8.6989 | 1413.6311 | 242.0662 | 5.1381 | 986.1679 | 67.4509 | 0.071047 | 2.2491 | Air | 524.8256 | 433.6139 | 2.437 | 2.5754 | -0.13835 | 2.5062 | 2.9221 | 3.6793 | 7.0338 | 1.3072 | 747.1497 | 0.59067 | {"time_points_min": [0.0, 110.49347141284159, 177.94438613876474, 227.0844932262488, 469.1506799163972, 739.4101957158009], "temperature_C": [25.0, 986.1679290640857, 986.1679290640857, 1413.6311480156369, 1413.6311480156369, 25.0], "segment_names": ["Initial", "Heating_to_intermediate", "Intermediate_hold", "Heating_to_peak", "Peak_hold", "Cooling"]} | 0 | 0 | 0 | 0
SAMPLE_000719 | 2025-10-15T22:47:07.590526 | 55.1115 | 65.7807 | 794.5567 | 26.4112 | 69.9691 | 0.6106 | 1.1678 | 49.4978 | 26.6319 | 10.9369 | 13.6195 | 0.26502 | 1185.0482 | 0.0097408 | 0.1738 | 345.7073 | 2.3033 | 213.7073 | 123.1503 | 10.1378 | 10.836 | 0.32576 | 1244.1815 | 0.00066577 | 0.14999 | 455.8082 | 2.1395 | 53.2769 | 51.956 | 13.9941 | 12.5621 | 0.33562 | 1182.4582 | 0.0016068 | 0.15159 | 394.0748 | 2.7669 | 3.6654 | 1457.1264 | 116.9065 | 3.3132 | 936.8848 | 42.5964 | 0.08295 | 3.7689 | Air | 1040.4781 | 890.937 | 0.79914 | 3.8563 | -3.0571 | 2.3277 | 4.3175 | 4.0113 | 30.0841 | 2.6492 | 996.833 | 0.9039 | {"time_points_min": [0.0, 248.7801412849488, 291.37652137866417, 433.308704476913, 550.215219446386, 982.4668650835501], "temperature_C": [25.0, 936.8847540076417, 936.8847540076417, 1457.1264147842228, 1457.1264147842228, 25.0], "segment_names": ["Initial", "Heating_to_intermediate", "Intermediate_hold", "Heating_to_peak", "Peak_hold", "Cooling"]} | 0 | 0 | 0 | 1
SAMPLE_000720 | 2025-10-15T22:47:07.590526 | 64.8674 | 100.4476 | 967.8281 | 37.5644 | 77.1824 | 0.56341 | 1.1686 | 47.6935 | 38.2577 | 11.3627 | 13.2001 | 0.25759 | 1122.6864 | 0.0062596 | 0.225 | 372.5162 | 1.3654 | 187.7688 | 129.1206 | 10.2922 | 11.7614 | 0.28483 | 1261.5368 | 0.0020228 | 0.15608 | 538.3287 | 1.3914 | 77.8911 | 64.7478 | 11.2041 | 15.3431 | 0.28679 | 1079.4785 | 0.0046019 | 0.15055 | 368.2139 | 2.2459 | 8.3262 | 1480.7884 | 214.3842 | 7.0627 | 836.9745 | 2.9819 | 0.087901 | 1.9098 | Reducing (H2/N2) | 1265.1385 | 1082.5749 | 1.0706 | 0.91191 | 0.15864 | 0.99123 | 3.937 | 2.4107 | 25.7645 | 2.0547 | 604.8773 | 0.84825 | {"time_points_min": [0.0, 97.52064272207367, 100.50254799387336, 177.8265894798202, 392.2108198760627, 598.3349562530761], "temperature_C": [25.0, 836.9744842476151, 836.9744842476151, 1480.788418948863, 1480.788418948863, 25.0], "segment_names": ["Initial", "Heating_to_intermediate", "Intermediate_hold", "Heating_to_peak", "Peak_hold", "Cooling"]} | 0 | 0 | 1 | 1
SAMPLE_000721 | 2025-10-15T22:47:07.590526 | 140.1869 | 136.4939 | 357.3625 | 49.9297 | 23.0339 | 0.53091 | 1.2315 | 75.9594 | 35.4908 | 11.5297 | 12.1574 | 0.34055 | 1132.2904 | 0.0048202 | 0.17155 | 364.2297 | 1.5423 | 196.6253 | 148.8234 | 10.3584 | 12.4929 | 0.30312 | 1229.9887 | 0.0024346 | 0.12164 | 457.9771 | 1.9025 | 64.202 | 53.0896 | 13.0047 | 13.4246 | 0.34963 | 1018.3339 | 0.0063962 | 0.18527 | 322.5957 | 2.1285 | 8.6698 | 1355.1573 | 97.3224 | 4.4953 | 941.3772 | 55.9237 | 0.01726 | 0.13377 | Air | 529.9285 | 430.326 | 1.1713 | 2.6463 | -1.4749 | 1.9088 | 2.5886 | 3.0626 | 7.1573 | 0.46133 | 611.0155 | 0.5185 | {"time_points_min": [0.0, 105.69790195623182, 161.6215693575601, 209.34829154847546, 306.6707157803977, 602.570532065623], "temperature_C": [25.0, 941.3772378404864, 941.3772378404864, 1355.1572755048257, 1355.1572755048257, 25.0], "segment_names": ["Initial", "Heating_to_intermediate", "Intermediate_hold", "Heating_to_peak", "Peak_hold", "Cooling"]} | 0 | 0 | 0 | 0
SAMPLE_000722 | 2025-10-15T22:47:07.590526 | 91.4146 | 97.8903 | 788.7499 | 10.664 | 32.6828 | 0.64388 | 1.3486 | 79.9954 | 33.1753 | 12.1084 | 13.4646 | 0.28101 | 1176.6692 | 0.0075811 | 0.22204 | 410.7287 | 2.75 | 211.5345 | 128.5103 | 10.1415 | 11.3364 | 0.29525 | 1269.7185 | 0.0033351 | 0.13694 | 503.1881 | 2.1191 | 95.0019 | 61.5373 | 11.8311 | 13.6591 | 0.32887 | 1152.2264 | 0.0027123 | 0.181 | 353.0602 | 2.2719 | 8.2968 | 1472.1889 | 147.0535 | 3.8449 | 862.0577 | 42.2021 | 0.040454 | 2.3495 | Air | 1122.2043 | 832.0967 | 1.9669 | 1.6896 | 0.2773 | 1.8283 | 2.6443 | 2.2266 | 73.9638 | 3.0648 | 749.592 | 0.46342 | {"time_points_min": [0.0, 100.88899624466035, 143.09110710710786, 216.6290861939355, 363.68262041706225, 740.0766730814482], "temperature_C": [25.0, 862.0576820387286, 862.0576820387286, 1472.1889412194378, 1472.1889412194378, 25.0], "segment_names": ["Initial", "Heating_to_intermediate", "Intermediate_hold", "Heating_to_peak", "Peak_hold", "Cooling"]} | 0 | 0 | 0 | 1
SAMPLE_000723 | 2025-10-15T22:47:07.590526 | 126.2324 | 116.8107 | 524.8988 | 40.4742 | 33.0414 | 0.63805 | 1.1568 | 50.6713 | 29.9409 | 11.5901 | 13.6685 | 0.25178 | 1170.6528 | 0.0069444 | 0.17701 | 339.9706 | 1.6236 | 187.546 | 134.5912 | 9.5135 | 11.7902 | 0.31518 | 1339.7726 | 0.0035809 | 0.14331 | 477.2699 | 2.1489 | 64.1564 | 53.8704 | 11.0152 | 13.8683 | 0.32328 | 1135.467 | 0.0032949 | 0.1892 | 322.4335 | 2.9952 | 2.6841 | 1482.8095 | 297.3192 | 5.5242 | 1059.4536 | 96.3558 | 0.15772 | 4.7068 | Air | 692.2401 | 598.4144 | 2.0766 | 1.5017 | 0.57489 | 1.7892 | 3.7012 | 2.9233 | 12.9687 | 0.81636 | 1214.5365 | 2.0581 | {"time_points_min": [0.0, 385.40015363244794, 481.7559535711306, 639.4831271952191, 936.802299851429, 1200.6968969376408], "temperature_C": [25.0, 1059.4535869532842, 1059.4535869532842, 1482.8095170888162, 1482.8095170888162, 25.0], "segment_names": ["Initial", "Heating_to_intermediate", "Intermediate_hold", "Heating_to_peak", "Peak_hold", "Cooling"]} | 0 | 0 | 0 | 0
SAMPLE_000724 | 2025-10-15T22:47:07.590526 | 61.5274 | 88.3493 | 638.8338 | 44.2956 | 79.2671 | 0.58376 | 1.3383 | 55.2267 | 35.54 | 12.0419 | 13.6908 | 0.27205 | 1139.202 | 0.0031891 | 0.2272 | 387.6242 | 1.1233 | 185.0186 | 156.0714 | 10.4141 | 11.1069 | 0.31384 | 1342.3914 | 0.0025588 | 0.16592 | 464.8388 | 1.4765 | 83.2029 | 44.9016 | 12.8231 | 15.4554 | 0.34022 | 1168.1814 | 0.0069552 | 0.2172 | 346.2105 | 2.5432 | 8.404 | 1474.8537 | 151.2963 | 3.902 | 1048.34 | 107.5895 | 0.062617 | 1.6852 | Argon | 1020.3006 | 762.3965 | 1.6279 | 2.409 | -0.78114 | 2.0184 | 3.3502 | 2.2237 | 14.4221 | 1.7895 | 812.3545 | 0.4643 | {"time_points_min": [0.0, 121.76838480002894, 229.35790806782194, 280.1092580203548, 431.4055137392094, 802.9727448417009], "temperature_C": [25.0, 1048.3399987933126, 1048.3399987933126, 1474.8537156704342, 1474.8537156704342, 25.0], "segment_names": ["Initial", "Heating_to_intermediate", "Intermediate_hold", "Heating_to_peak", "Peak_hold", "Cooling"]} | 0 | 0 | 0 | 0
SAMPLE_000725 | 2025-10-15T22:47:07.590526 | 64.3826 | 72.6141 | 758.0691 | 6.5835 | 28.2489 | 0.64704 | 1.1933 | 48.8693 | 35.2202 | 13.212 | 12.9859 | 0.25991 | 1184.5129 | 0.0084047 | 0.15831 | 442.1977 | 1.5982 | 180.8896 | 134.8741 | 10.8559 | 10.9221 | 0.28855 | 1313.2539 | 0.0034321 | 0.13421 | 589.4025 | 1.4463 | 83.8305 | 68.5744 | 11.2449 | 15.0059 | 0.30234 | 1154.2971 | 0.0069452 | 0.16929 | 333.4463 | 3.4636 | 4.8346 | 1466.9105 | 150.2592 | 6.4824 | 954.884 | 18.1848 | 0.084804 | 3.3734 | Reducing (H2/N2) | 946.1552 | 792.9015 | 2.3561 | 0.38908 | 1.967 | 1.3726 | 3.7015 | 2.1578 | 115.1466 | 4.2909 | 698.1569 | 1.3408 | {"time_points_min": [0.0, 192.33985708671844, 210.5246429433068, 316.4336623370883, 466.6928391095354, 689.1291631857962], "temperature_C": [25.0, 954.8839754468581, 954.8839754468581, 1466.9104554559694, 1466.9104554559694, 25.0], "segment_names": ["Initial", "Heating_to_intermediate", "Intermediate_hold", "Heating_to_peak", "Peak_hold", "Cooling"]} | 0 | 1 | 1 | 1
SAMPLE_000726 | 2025-10-15T22:47:07.590526 | 75.8335 | 73.9669 | 829.8306 | 35.4867 | 86.4676 | 0.62354 | 1.1749 | 65.7953 | 48.7666 | 10.5114 | 14.7432 | 0.31941 | 1129.5141 | 0.0087785 | 0.20358 | 413.9047 | 1.6177 | 196.3262 | 138.3303 | 10.1446 | 11.214 | 0.32901 | 1325.6774 | 0.0031436 | 0.13138 | 492.5052 | 1.1173 | 81.2646 | 60.9298 | 12.6071 | 14.2417 | 0.29025 | 1172.4828 | 0.0015622 | 0.13929 | 321.7947 | 2.1657 | 8.4394 | 1479.6173 | 203.9479 | 7.845 | 993.5766 | 83.8567 | 0.011563 | 1.1614 | Air | 1118.2518 | 951.785 | 0.36673 | 2.4625 | -2.0957 | 1.4146 | 2.9839 | 2.4159 | 23.3843 | 2.4366 | 651.7327 | 0.92956 | {"time_points_min": [0.0, 114.76775932930171, 198.62442783188698, 256.2159635423917, 460.1638938417083, 645.583700355095], "temperature_C": [25.0, 993.5765576485244, 993.5765576485244, 1479.6173389111323, 1479.6173389111323, 25.0], "segment_names": ["Initial", "Heating_to_intermediate", "Intermediate_hold", "Heating_to_peak", "Peak_hold", "Cooling"]} | 0 | 0 | 1 | 1
SAMPLE_000727 | 2025-10-15T22:47:07.590526 | 125.7515 | 111.5098 | 376.3853 | 31.1674 | 83.1231 | 0.50074 | 1.1612 | 63.7332 | 23.1328 | 10.7452 | 12.5029 | 0.27338 | 1218.0145 | 0.0096367 | 0.24441 | 404.5748 | 1.423 | 202.5409 | 153.8387 | 10.4211 | 11.5068 | 0.32951 | 1216.4466 | 0.00063536 | 0.17305 | 583.1877 | 1.0391 | 86.1389 | 31.7231 | 11.3311 | 14.8261 | 0.3219 | 1180.8874 | 0.0031081 | 0.14502 | 321.3502 | 3.4363 | 5.7208 | 1300.9165 | 105.7816 | 5.0122 | 1038.614 | 101.5883 | 0.045379 | 3.6457 | Air | 569.7498 | 490.6758 | 0.32417 | 0.91003 | -0.58586 | 0.6171 | 3.1779 | 2.3513 | 12.0763 | 2.667 | 694.3227 | 0.87614 | {"time_points_min": [0.0, 177.18193477944163, 278.7702006426438, 324.6212513326483, 430.40287050943266, 684.9648087524555], "temperature_C": [25.0, 1038.6139809386632, 1038.6139809386632, 1300.9164898144634, 1300.9164898144634, 25.0], "segment_names": ["Initial", "Heating_to_intermediate", "Intermediate_hold", "Heating_to_peak", "Peak_hold", "Cooling"]} | 0 | 0 | 0 | 0
SAMPLE_000728 | 2025-10-15T22:47:07.590526 | 126.9802 | 113.2608 | 677.7338 | 38.2066 | 47.3333 | 0.50725 | 1.2791 | 59.7676 | 48.3213 | 10.8143 | 14.9568 | 0.33329 | 1114.8962 | 0.0079437 | 0.18664 | 309.0332 | 2.6104 | 207.4994 | 126.6047 | 10.1741 | 11.3787 | 0.3122 | 1333.3836 | 0.0029845 | 0.17884 | 496.3949 | 2.3585 | 70.6749 | 31.4481 | 13.4064 | 14.7116 | 0.34314 | 1138.3253 | 0.0079763 | 0.13651 | 348.999 | 2.1565 | 5.8642 | 1343.6604 | 293.6378 | 7.2945 | 842.4689 | 11.3585 | 0.084258 | 3.1078 | Nitrogen | 976.341 | 763.2736 | 0.64019 | 3.2322 | -2.592 | 1.9362 | 3.4718 | 2.936 | 17.7387 | 1.2389 | 718.3294 | 1.2439 | {"time_points_min": [0.0, 139.40053790017632, 150.75903699702943, 236.22574311901187, 529.8635210568297, 710.6390060796952], "temperature_C": [25.0, 842.4688791833319, 842.4688791833319, 1343.660434922227, 1343.660434922227, 25.0], "segment_names": ["Initial", "Heating_to_intermediate", "Intermediate_hold", "Heating_to_peak", "Peak_hold", "Cooling"]} | 0 | 0 | 1 | 1
SAMPLE_000729 | 2025-10-15T22:47:07.590526 | 53.3697 | 117.2086 | 995.9937 | 8.7711 | 41.5408 | 0.64375 | 1.2779 | 59.0313 | 35.9266 | 11.3478 | 12.2413 | 0.28237 | 1104.4887 | 0.0052278 | 0.21378 | 393.6614 | 2.0714 | 218.6586 | 149.1012 | 10.6655 | 12.3085 | 0.31522 | 1335.948 | 0.0035445 | 0.15677 | 551.4614 | 2.4176 | 89.0283 | 63.2134 | 13.8247 | 14.1557 | 0.34326 | 1133.9083 | 0.0011855 | 0.20803 | 361.8734 | 2.1245 | 5.5474 | 1330.306 | 63.3227 | 4.7529 | 954.4026 | 119.2668 | 0.15187 | 4.4875 | Air | 1337.0884 | 1046.3056 | 0.68234 | 3.1592 | -2.4769 | 1.9208 | 3.7041 | 2.4561 | 113.5535 | 4.7361 | 702.2895 | 0.85678 | {"time_points_min": [0.0, 167.53829854039287, 286.80506037214116, 354.5671216224588, 417.8897861430749, 692.5229878206638], "temperature_C": [25.0, 954.4025500387374, 954.4025500387374, 1330.306048346872, 1330.306048346872, 25.0], "segment_names": ["Initial", "Heating_to_intermediate", "Intermediate_hold", "Heating_to_peak", "Peak_hold", "Cooling"]} | 0 | 1 | 0 | 1
SAMPLE_000730 | 2025-10-15T22:47:07.590526 | 124.0574 | 142.1336 | 663.5717 | 26.1002 | 92.2163 | 0.62502 | 1.2304 | 51.4052 | 47.8093 | 13.0743 | 14.5024 | 0.25505 | 1121.049 | 0.0086566 | 0.18213 | 433.6802 | 1.213 | 217.7189 | 124.9433 | 11.4506 | 11.0006 | 0.28308 | 1203.9021 | 0.0021825 | 0.15719 | 582.5613 | 1.1008 | 81.6619 | 38.2091 | 12.7494 | 13.0269 | 0.32149 | 1199.8799 | 0.0041751 | 0.1699 | 363.9832 | 1.9732 | 6.9267 | 1477.9825 | 142.0813 | 1.9447 | 1097.3241 | 81.4704 | 0.16739 | 3.3023 | Air | 962.0716 | 781.8881 | 1.6237 | 1.2988 | 0.3249 | 1.4613 | 4.2353 | 2.6661 | 25.424 | 3.5332 | 1196.9165 | 0.28076 | {"time_points_min": [0.0, 154.80921342589374, 236.27958964607035, 291.2344487475651, 433.31576988598465, 1180.4520838061458], "temperature_C": [25.0, 1097.324145315579, 1097.324145315579, 1477.9825119131046, 1477.9825119131046, 25.0], "segment_names": ["Initial", "Heating_to_intermediate", "Intermediate_hold", "Heating_to_peak", "Peak_hold", "Cooling"]} | 0 | 0 | 0 | 1
SAMPLE_000731 | 2025-10-15T22:47:07.590526 | 145.2804 | 145.8769 | 313.0539 | 26.5643 | 33.4282 | 0.58435 | 1.3387 | 40.6954 | 44.9174 | 12.2248 | 12.9253 | 0.30168 | 1156.9082 | 0.0058215 | 0.163 | 443.1614 | 2.6509 | 195.5265 | 131.1203 | 9.5204 | 11.6728 | 0.30561 | 1208.0728 | 0.0025441 | 0.14659 | 456.9655 | 1.3752 | 58.8145 | 45.1713 | 12.3293 | 13.4846 | 0.32933 | 1040.7633 | 0.0075274 | 0.20305 | 292.156 | 3.2923 | 7.1264 | 1403.2173 | 206.7007 | 6.2921 | 994.0404 | 82.5046 | 0.069418 | 2.0362 | Air | 499.3828 | 373.0464 | 2.7044 | 2.8088 | -0.10445 | 2.7566 | 4.8046 | 3.3245 | 11.7848 | 1.2584 | 709.1233 | 0.88293 | {"time_points_min": [0.0, 135.97945259305948, 218.48406694503103, 275.901336396239, 482.6020795256842, 701.6419908134017], "temperature_C": [25.0, 994.0403887057905, 994.0403887057905, 1403.217305117819, 1403.217305117819, 25.0], "segment_names": ["Initial", "Heating_to_intermediate", "Intermediate_hold", "Heating_to_peak", "Peak_hold", "Cooling"]} | 0 | 0 | 1 | 0
SAMPLE_000732 | 2025-10-15T22:47:07.590526 | 114.5088 | 108.4109 | 598.7347 | 45.121 | 75.2225 | 0.63037 | 1.259 | 60.9301 | 46.0151 | 13.3413 | 12.0355 | 0.27236 | 1183.0022 | 0.0036836 | 0.18613 | 422.2318 | 1.2007 | 181.8282 | 147.0637 | 9.922 | 10.7777 | 0.32599 | 1316.7886 | 0.0048701 | 0.19895 | 482.388 | 1.2514 | 55.4184 | 39.7538 | 11.5496 | 14.8735 | 0.2843 | 1037.3939 | 0.0074154 | 0.13777 | 284.6265 | 2.1545 | 2.5745 | 1351.2 | 119.488 | 4.4927 | 1004.8219 | 3.3115 | 0.057267 | 0.71985 | Air | 905.3253 | 719.0782 | 3.4193 | 1.6276 | 1.7917 | 2.5234 | 2.9842 | 3.281 | 13.2695 | 1.6671 | 948.3929 | 1.7451 | {"time_points_min": [0.0, 380.5857372256177, 383.89722505886255, 518.4385803608675, 637.9265525808243, 933.1176760942078], "temperature_C": [25.0, 1004.8218739766717, 1004.8218739766717, 1351.199969594119, 1351.199969594119, 25.0], "segment_names": ["Initial", "Heating_to_intermediate", "Intermediate_hold", "Heating_to_peak", "Peak_hold", "Cooling"]} | 0 | 0 | 0 | 0
SAMPLE_000733 | 2025-10-15T22:47:07.590526 | 97.8649 | 140.2071 | 408.0965 | 6.4028 | 77.0013 | 0.55118 | 1.2954 | 59.8897 | 37.7641 | 11.5456 | 13.4895 | 0.26855 | 1146.6472 | 0.0032671 | 0.2411 | 346.6437 | 2.7173 | 192.6524 | 149.743 | 9.714 | 10.6019 | 0.30116 | 1291.3298 | 0.0013091 | 0.12868 | 558.0193 | 1.7854 | 90.4853 | 65.9439 | 12.3497 | 12.5461 | 0.34245 | 1103.8648 | 0.0051829 | 0.13041 | 392.4938 | 2.8719 | 4.2095 | 1339.0686 | 177.3965 | 2.0685 | 851.0542 | 18.0292 | 0.043024 | 0.58505 | Air | 636.6716 | 491.5006 | 1.8316 | 2.6357 | -0.80412 | 2.2336 | 3.2168 | 2.1291 | 63.7372 | 12.0262 | 1160.902 | 0.49139 | {"time_points_min": [0.0, 196.2380305142465, 214.26720059950907, 330.2002540345911, 507.59678225569616, 1142.8768271271376], "temperature_C": [25.0, 851.0542183665549, 851.0542183665549, 1339.068634263438, 1339.068634263438, 25.0], "segment_names": ["Initial", "Heating_to_intermediate", "Intermediate_hold", "Heating_to_peak", "Peak_hold", "Cooling"]} | 0 | 1 | 0 | 1
SAMPLE_000734 | 2025-10-15T22:47:07.590526 | 92.8958 | 134.0563 | 927.3585 | 31.558 | 65.1934 | 0.54048 | 1.2986 | 64.7109 | 27.7596 | 12.4548 | 13.0008 | 0.26224 | 1165.8409 | 0.001623 | 0.23469 | 304.978 | 2.284 | 204.2485 | 144.1458 | 9.7227 | 11.1196 | 0.30232 | 1301.3551 | 0.0022415 | 0.14362 | 572.9803 | 1.1951 | 93.3228 | 52.1599 | 11.3032 | 15.4045 | 0.34105 | 1072.7341 | 0.001052 | 0.19158 | 344.674 | 3.0146 | 5.4897 | 1306.0567 | 110.8414 | 3.0438 | 893.8534 | 71.4449 | 0.009154 | 4.7601 | Air | 1329.9298 | 1024.1098 | 2.7321 | 1.5805 | 1.1517 | 2.1563 | 3.1563 | 2.1886 | 29.3859 | 2.0658 | 849.2794 | 0.55447 | {"time_points_min": [0.0, 158.27080947163714, 229.71572093705197, 304.8029112375245, 415.6443422755448, 836.5120717368177], "temperature_C": [25.0, 893.8533685599298, 893.8533685599298, 1306.056720814581, 1306.056720814581, 25.0], "segment_names": ["Initial", "Heating_to_intermediate", "Intermediate_hold", "Heating_to_peak", "Peak_hold", "Cooling"]} | 0 | 0 | 0 | 1
SAMPLE_000735 | 2025-10-15T22:47:07.590526 | 56.1254 | 68.1175 | 535.9882 | 20.9512 | 89.5817 | 0.60667 | 1.2532 | 63.6467 | 44.4976 | 10.9072 | 13.7555 | 0.34479 | 1124.4538 | 0.0028814 | 0.16704 | 420.6432 | 1.4899 | 186.8625 | 157.6846 | 11.172 | 10.9754 | 0.29653 | 1291.6987 | 0.0010503 | 0.19375 | 543.4174 | 1.2988 | 68.6904 | 60.7085 | 12.9165 | 14.4329 | 0.33978 | 1114.7396 | 0.0068623 | 0.12508 | 283.9655 | 2.4283 | 6.1512 | 1384.1122 | 138.6827 | 7.3871 | 907.6282 | 18.2834 | 0.18573 | 3.0764 | Air | 810.202 | 646.5212 | -0.26478 | 1.7445 | -2.0093 | 1.0047 | 2.9359 | 2.7204 | 25.5827 | 4.2757 | 569.3503 | 1.2009 | {"time_points_min": [0.0, 143.48939170366432, 161.77282962016918, 239.23510337504484, 377.91782971701264, 561.9017559811091], "temperature_C": [25.0, 907.6282376082828, 907.6282376082828, 1384.1121738326096, 1384.1121738326096, 25.0], "segment_names": ["Initial", "Heating_to_intermediate", "Intermediate_hold", "Heating_to_peak", "Peak_hold", "Cooling"]} | 0 | 0 | 1 | 1
SAMPLE_000736 | 2025-10-15T22:47:07.590526 | 119.9677 | 109.8498 | 798.2867 | 44.9485 | 83.804 | 0.46751 | 1.2842 | 67.4666 | 43.9075 | 12.5414 | 13.646 | 0.32081 | 1192.0685 | 0.0032513 | 0.24823 | 428.6718 | 1.7912 | 184.7803 | 130.2191 | 9.8832 | 11.0148 | 0.31351 | 1259.0241 | 0.00065929 | 0.12497 | 528.8253 | 1.2004 | 73.4376 | 62.3147 | 13.6151 | 14.1891 | 0.28156 | 1039.1565 | 0.0054331 | 0.18195 | 378.261 | 1.5013 | 7.9708 | 1334.9638 | 251.2531 | 3.411 | 902.1764 | 101.7101 | 0.0032346 | 1.8381 | Reducing (H2/N2) | 1190.5037 | 927.0392 | 2.6582 | 3.7319 | -1.0737 | 3.1951 | 2.7388 | 2.5162 | 17.76 | 1.8644 | 911.8113 | 0.42794 | {"time_points_min": [0.0, 110.04912038430058, 211.75921330476424, 266.05601570867174, 517.3091282833881, 901.3457016429279], "temperature_C": [25.0, 902.1764036203317, 902.1764036203317, 1334.9638143185991, 1334.9638143185991, 25.0], "segment_names": ["Initial", "Heating_to_intermediate", "Intermediate_hold", "Heating_to_peak", "Peak_hold", "Cooling"]} | 0 | 0 | 0 | 1
SAMPLE_000737 | 2025-10-15T22:47:07.590526 | 53.8816 | 120.5729 | 759.5204 | 28.1965 | 70.1675 | 0.49663 | 1.1976 | 61.4308 | 48.6834 | 11.1411 | 12.7546 | 0.25073 | 1234.7685 | 0.007786 | 0.17288 | 391.7849 | 2.3057 | 187.7141 | 138.0551 | 11.2972 | 11.0259 | 0.3192 | 1328.5574 | 0.0019438 | 0.1515 | 530.1639 | 1.9132 | 60.6401 | 44.6371 | 11.1981 | 14.7589 | 0.28381 | 1063.4223 | 0.0011988 | 0.11677 | 338.1433 | 3.405 | 3.6964 | 1315.8493 | 146.6137 | 3.0149 | 1099.2883 | 48.1115 | 0.1914 | 1.0375 | Air | 1027.4012 | 857.8844 | -0.15613 | -0.099129 | -0.057002 | 0.12763 | 3.0557 | 3.0955 | 26.9367 | 2.4885 | 987.1556 | 0.81562 | {"time_points_min": [0.0, 290.62961745542225, 338.74107669486074, 397.32778814011647, 543.9414642688414, 972.1001042454683], "temperature_C": [25.0, 1099.2883411199682, 1099.2883411199682, 1315.8492739018855, 1315.8492739018855, 25.0], "segment_names": ["Initial", "Heating_to_intermediate", "Intermediate_hold", "Heating_to_peak", "Peak_hold", "Cooling"]} | 0 | 0 | 0 | 1
SAMPLE_000738 | 2025-10-15T22:47:07.590526 | 59.695 | 73.6392 | 531.1532 | 29.1467 | 87.4816 | 0.53366 | 1.2452 | 66.8561 | 26.3111 | 10.9596 | 14.1873 | 0.32651 | 1108.8311 | 0.0028377 | 0.24873 | 404.9444 | 1.6722 | 212.9656 | 158.609 | 11.0539 | 12.2716 | 0.32475 | 1255.8027 | 0.0012188 | 0.14478 | 450.5085 | 1.1304 | 91.9202 | 56.4413 | 11.4761 | 15.0804 | 0.29445 | 1119.1425 | 0.0013401 | 0.17085 | 374.7086 | 2.0309 | 5.0147 | 1369.3766 | 271.2102 | 3.2921 | 981.9825 | 73.3109 | 0.18151 | 2.2528 | Argon | 806.5872 | 647.7814 | -0.094299 | 0.42222 | -0.51652 | 0.25826 | 3.1854 | 2.3169 | 18.2235 | 3.0014 | 1033.5476 | 0.6565 | {"time_points_min": [0.0, 190.8364343393768, 264.1473082116689, 341.39942372652405, 612.6095762842045, 1020.9683911419636], "temperature_C": [25.0, 981.9824554255717, 981.9824554255717, 1369.3766102584657, 1369.3766102584657, 25.0], "segment_names": ["Initial", "Heating_to_intermediate", "Intermediate_hold", "Heating_to_peak", "Peak_hold", "Cooling"]} | 0 | 0 | 0 | 1
SAMPLE_000739 | 2025-10-15T22:47:07.590526 | 116.5063 | 134.6244 | 783.6587 | 14.7952 | 62.3607 | 0.54703 | 1.1734 | 64.6314 | 29.8685 | 11.2226 | 14.7525 | 0.33979 | 1111.5125 | 0.0065366 | 0.18266 | 336.9006 | 2.9525 | 182.7094 | 125.6797 | 11.0449 | 11.1206 | 0.30133 | 1286.714 | 0.0044115 | 0.19028 | 497.5472 | 1.292 | 62.2753 | 50.99 | 11.4085 | 15.407 | 0.29959 | 1105.0442 | 0.0012057 | 0.1145 | 316.0561 | 2.9086 | 7.746 | 1480.9395 | 284.4745 | 2.8432 | 1014.4949 | 35.4919 | 0.15448 | 1.1289 | Argon | 1010.1183 | 860.8146 | 0.17766 | 0.36354 | -0.18588 | 0.2706 | 2.8269 | 2.9339 | 52.9669 | 4.2149 | 1032.0276 | 0.36705 | {"time_points_min": [0.0, 127.74328747047473, 163.23519243339297, 223.45295213295088, 507.9274316495874, 1020.0071608658702], "temperature_C": [25.0, 1014.4949187714317, 1014.4949187714317, 1480.9395235909496, 1480.9395235909496, 25.0], "segment_names": ["Initial", "Heating_to_intermediate", "Intermediate_hold", "Heating_to_peak", "Peak_hold", "Cooling"]} | 0 | 0 | 0 | 1
SAMPLE_000740 | 2025-10-15T22:47:07.590526 | 88.2037 | 143.7837 | 705.4762 | 25.3401 | 86.6923 | 0.64628 | 1.2958 | 56.5751 | 43.7904 | 12.2641 | 13.6098 | 0.28312 | 1138.876 | 0.0083141 | 0.22372 | 432.4256 | 2.55 | 185.0854 | 149.6196 | 11.4912 | 11.6601 | 0.29895 | 1342.5752 | 0.0027838 | 0.17141 | 580.4831 | 1.5876 | 79.4508 | 33.1277 | 12.5245 | 12.9707 | 0.32503 | 1064.499 | 0.0070223 | 0.18042 | 288.0109 | 3.0121 | 4.9518 | 1417.9161 | 231.3656 | 4.3328 | 1027.988 | 63.8349 | 0.079436 | 0.42608 | Air | 1059.3104 | 817.5086 | 0.77285 | 1.0333 | -0.2604 | 0.90305 | 3.2715 | 2.3296 | 27.8403 | 3.4212 | 908.7954 | 0.875 | {"time_points_min": [0.0, 202.55109969459474, 266.38604599456676, 345.13113610808887, 576.4967006962963, 897.9767973498793], "temperature_C": [25.0, 1027.987976781626, 1027.987976781626, 1417.916141741157, 1417.916141741157, 25.0], "segment_names": ["Initial", "Heating_to_intermediate", "Intermediate_hold", "Heating_to_peak", "Peak_hold", "Cooling"]} | 0 | 0 | 0 | 1
SAMPLE_000741 | 2025-10-15T22:47:07.590526 | 148.9751 | 114.5501 | 308.0225 | 27.0299 | 61.5145 | 0.51756 | 1.2672 | 73.1971 | 37.3213 | 11.2691 | 12.8611 | 0.3383 | 1118.9082 | 0.0070611 | 0.1579 | 448.0084 | 2.907 | 197.3984 | 155.1585 | 10.1474 | 11.8912 | 0.32602 | 1335.1601 | 0.0022037 | 0.14048 | 489.219 | 1.9475 | 51.2049 | 50.0627 | 12.4 | 15.9205 | 0.29201 | 1081.489 | 0.0079219 | 0.17591 | 300.6344 | 2.8025 | 7.8918 | 1366.9759 | 135.9385 | 5.4269 | 1014.1053 | 20.6445 | 0.13985 | 2.3904 | Nitrogen | 502.5443 | 396.5669 | 1.1217 | 2.2527 | -1.1309 | 1.6872 | 2.6968 | 3.8551 | 11.3956 | 2.2758 | 581.6848 | 0.68767 | {"time_points_min": [0.0, 125.33345288941402, 145.97797074806087, 190.6916094314049, 326.6301265440155, 573.9103451574686], "temperature_C": [25.0, 1014.1052607291497, 1014.1052607291497, 1366.9758968478286, 1366.9758968478286, 25.0], "segment_names": ["Initial", "Heating_to_intermediate", "Intermediate_hold", "Heating_to_peak", "Peak_hold", "Cooling"]} | 0 | 0 | 0 | 0
SAMPLE_000742 | 2025-10-15T22:47:07.590526 | 102.7699 | 120.1448 | 908.0105 | 9.0314 | 70.5562 | 0.49236 | 1.1846 | 74.766 | 22.8168 | 10.5599 | 13.0677 | 0.33034 | 1112.864 | 0.0011191 | 0.201 | 313.0926 | 2.1342 | 184.0782 | 152.3653 | 10.5502 | 12.3929 | 0.31764 | 1254.2156 | 0.0036936 | 0.17761 | 571.1185 | 1.1248 | 60.4195 | 51.0285 | 11.5235 | 14.5129 | 0.28473 | 1097.7317 | 0.0061103 | 0.15336 | 362.4569 | 2.0056 | 9.9479 | 1340.4769 | 250.7712 | 1.2096 | 1063.9105 | 112.3611 | 0.17711 | 0.82864 | Air | 1169.9345 | 987.5981 | 0.0097813 | 0.97334 | -0.96355 | 0.49156 | 2.4621 | 3.0467 | 100.5393 | 7.8123 | 1606.1245 | 0.12159 | {"time_points_min": [0.0, 104.43542591805776, 216.79653119675964, 244.59809147416735, 495.36924429527, 1582.9425955979673], "temperature_C": [25.0, 1063.9105078116445, 1063.9105078116445, 1340.4769396699312, 1340.4769396699312, 25.0], "segment_names": ["Initial", "Heating_to_intermediate", "Intermediate_hold", "Heating_to_peak", "Peak_hold", "Cooling"]} | 0 | 1 | 0 | 1
SAMPLE_000743 | 2025-10-15T22:47:07.590526 | 95.4418 | 141.0047 | 517.6147 | 43.581 | 45.607 | 0.47469 | 1.3264 | 74.2161 | 20.0098 | 10.5306 | 14.2764 | 0.28134 | 1122.1079 | 0.0036269 | 0.23245 | 449.2844 | 1.1359 | 212.4235 | 135.3942 | 10.5296 | 12.061 | 0.2808 | 1296.0863 | 0.0029119 | 0.18537 | 461.2676 | 2.3257 | 61.2467 | 67.87 | 11.7589 | 12.6199 | 0.31104 | 1007.0912 | 0.004851 | 0.21618 | 306.9509 | 2.4468 | 2.724 | 1397.0752 | 229.8836 | 7.5989 | 1036.3244 | 107.3799 | 0.049611 | 1.8764 | Vacuum | 804.8675 | 606.8027 | 0.00097766 | 1.2293 | -1.2283 | 0.61512 | 2.8622 | 3.4683 | 11.8771 | 1.0465 | 1033.9877 | 2.7896 | {"time_points_min": [0.0, 371.2612428093373, 478.64114676766906, 611.0741940094784, 840.9578280443565, 1021.5201856847511], "temperature_C": [25.0, 1036.3244349224613, 1036.3244349224613, 1397.075198060062, 1397.075198060062, 25.0], "segment_names": ["Initial", "Heating_to_intermediate", "Intermediate_hold", "Heating_to_peak", "Peak_hold", "Cooling"]} | 0 | 0 | 1 | 0
SAMPLE_000744 | 2025-10-15T22:47:07.590526 | 80.3604 | 94.9017 | 842.2885 | 21.7423 | 85.2645 | 0.55454 | 1.286 | 68.6305 | 41.5653 | 10.6391 | 13.4604 | 0.26629 | 1112.41 | 0.0085629 | 0.18076 | 320.2266 | 2.7459 | 192.8508 | 138.1318 | 10.8371 | 11.4429 | 0.30629 | 1330.5772 | 0.0027197 | 0.1893 | 548.4989 | 1.452 | 57.3257 | 39.5704 | 11.9579 | 13.7224 | 0.28524 | 1153.7356 | 0.0071371 | 0.19007 | 380.6242 | 2.2867 | 5.8459 | 1416.484 | 218.2481 | 3.1891 | 991.3322 | 83.7342 | 0.10116 | 3.1695 | Air | 1220.7627 | 949.2954 | -0.19795 | 1.1209 | -1.3188 | 0.6594 | 2.81 | 3.3641 | 38.7396 | 3.9216 | 988.4528 | 0.54553 | {"time_points_min": [0.0, 165.30158488672046, 249.03576226022693, 321.76259459899745, 540.0106782374039, 976.3370674210712], "temperature_C": [25.0, 991.3321605140632, 991.3321605140632, 1416.4840250253994, 1416.4840250253994, 25.0], "segment_names": ["Initial", "Heating_to_intermediate", "Intermediate_hold", "Heating_to_peak", "Peak_hold", "Cooling"]} | 0 | 0 | 0 | 1
SAMPLE_000745 | 2025-10-15T22:47:07.590526 | 70.7684 | 141.572 | 802.1857 | 24.2634 | 76.1697 | 0.55858 | 1.3159 | 65.1585 | 48.2962 | 11.5489 | 13.9494 | 0.32175 | 1122.8847 | 0.0052935 | 0.1517 | 447.3075 | 1.4915 | 193.9542 | 152.2103 | 9.787 | 10.8242 | 0.32392 | 1290.5242 | 0.0022136 | 0.138 | 516.8003 | 1.2661 | 97.3605 | 63.9559 | 11.0874 | 15.4382 | 0.29156 | 1147.6575 | 0.0038738 | 0.15775 | 339.0735 | 1.868 | 4.1616 | 1445.6982 | 174.9985 | 1.2463 | 866.5488 | 82.3174 | 0.20348 | 0.43629 | Air | 1187.7488 | 902.6188 | 1.7619 | 1.3004 | 0.46148 | 1.5312 | 2.9767 | 1.9921 | 33.0615 | 3.1393 | 1764.6665 | 0.29948 | {"time_points_min": [0.0, 202.2167948991068, 284.53418385899136, 423.69871254988595, 598.697239544618, 1738.600319227621], "temperature_C": [25.0, 866.548805445794, 866.548805445794, 1445.6982422602857, 1445.6982422602857, 25.0], "segment_names": ["Initial", "Heating_to_intermediate", "Intermediate_hold", "Heating_to_peak", "Peak_hold", "Cooling"]} | 0 | 0 | 0 | 1
SAMPLE_000746 | 2025-10-15T22:47:07.590526 | 62.7129 | 107.9299 | 659.2256 | 20.3636 | 30.2795 | 0.63381 | 1.2932 | 63.2231 | 44.5317 | 10.6166 | 12.8142 | 0.25117 | 1107.2806 | 0.0025918 | 0.15406 | 332.52 | 1.2862 | 219.8591 | 143.848 | 11.269 | 10.7859 | 0.28532 | 1227.5928 | 0.0027932 | 0.13084 | 541.233 | 1.5717 | 60.0898 | 69.9735 | 12.6516 | 14.6743 | 0.30212 | 1012.2934 | 0.007263 | 0.17706 | 373.6568 | 1.9342 | 9.1309 | 1442.4126 | 124.5558 | 7.0918 | 910.296 | 9.3998 | 0.02233 | 2.3067 | Air | 917.9907 | 709.8686 | -0.65239 | 1.3826 | -2.035 | 1.0175 | 3.4775 | 3.6588 | 32.3728 | 1.4869 | 495.3168 | 0.77668 | {"time_points_min": [0.0, 96.95599784230178, 106.35576339740761, 164.63219020078577, 289.1879814122732, 489.0536179836364], "temperature_C": [25.0, 910.2960386124973, 910.2960386124973, 1442.4125754092788, 1442.4125754092788, 25.0], "segment_names": ["Initial", "Heating_to_intermediate", "Intermediate_hold", "Heating_to_peak", "Peak_hold", "Cooling"]} | 0 | 0 | 1 | 1
SAMPLE_000747 | 2025-10-15T22:47:07.590526 | 67.6255 | 143.0842 | 899.0806 | 12.4892 | 60.2056 | 0.46218 | 1.1773 | 56.212 | 48.5573 | 12.0779 | 14.5429 | 0.31634 | 1182.366 | 0.0045241 | 0.23029 | 438.4739 | 1.6458 | 217.8145 | 126.9035 | 11.2202 | 11.4466 | 0.32975 | 1325.3441 | 0.0014217 | 0.17062 | 546.8402 | 2.1842 | 93.1601 | 30.1965 | 13.1527 | 14.261 | 0.33163 | 1121.8961 | 0.0014355 | 0.17239 | 289.4188 | 2.4761 | 7.0387 | 1448.9891 | 248.2974 | 7.7749 | 896.535 | 68.742 | 0.12228 | 4.2329 | Vacuum | 1144.0268 | 971.7754 | 0.85767 | 1.9325 | -1.0748 | 1.3951 | 3.8749 | 2.3381 | 71.9887 | 4.8206 | 709.2682 | 1.1046 | {"time_points_min": [0.0, 123.8209125513602, 192.56290264725692, 271.0512719522251, 519.3487049557652, 702.5009003122175], "temperature_C": [25.0, 896.535047494128, 896.535047494128, 1448.9890979483912, 1448.9890979483912, 25.0], "segment_names": ["Initial", "Heating_to_intermediate", "Intermediate_hold", "Heating_to_peak", "Peak_hold", "Cooling"]} | 0 | 0 | 1 | 1
SAMPLE_000748 | 2025-10-15T22:47:07.590526 | 111.4166 | 54.075 | 611.7636 | 48.8204 | 45.5988 | 0.64746 | 1.3308 | 44.5322 | 36.9293 | 11.422 | 14.2422 | 0.30841 | 1114.3887 | 0.0092896 | 0.19429 | 386.3257 | 2.2402 | 194.7892 | 140.0465 | 10.1608 | 10.6683 | 0.3293 | 1335.5166 | 0.0038832 | 0.14072 | 472.3967 | 2.2559 | 57.7132 | 68.2909 | 12.6566 | 13.6499 | 0.30007 | 1071.8458 | 0.0071763 | 0.18014 | 331.4278 | 2.3496 | 9.966 | 1349.3506 | 176.4906 | 6.3499 | 838.1025 | 22.268 | 0.06519 | 3.0467 | Argon | 939.7676 | 706.1828 | 1.2612 | 2.4958 | -1.2346 | 1.8785 | 4.3741 | 3.3751 | 12.5309 | 0.93401 | 546.6552 | 0.63715 | {"time_points_min": [0.0, 81.58773282256809, 103.8557557162487, 155.15503072102405, 331.645583774299, 540.2095762043232], "temperature_C": [25.0, 838.1025187943244, 838.1025187943244, 1349.3505738103559, 1349.3505738103559, 25.0], "segment_names": ["Initial", "Heating_to_intermediate", "Intermediate_hold", "Heating_to_peak", "Peak_hold", "Cooling"]} | 0 | 0 | 1 | 0
SAMPLE_000749 | 2025-10-15T22:47:07.590526 | 85.5992 | 98.9609 | 918.5241 | 28.6646 | 89.485 | 0.60018 | 1.1688 | 68.1455 | 20.2945 | 11.9832 | 13.0954 | 0.32841 | 1137.2159 | 0.0015501 | 0.24847 | 438.3742 | 2.8373 | 201.4831 | 138.9563 | 11.2109 | 11.9035 | 0.32156 | 1292.9491 | 0.0039971 | 0.12345 | 536.2242 | 2.4149 | 69.8825 | 54.9839 | 13.3062 | 13.0858 | 0.29755 | 1034.2519 | 0.0029126 | 0.21335 | 295.2394 | 2.4759 | 1.9785 | 1484.6092 | 275.9055 | 6.0838 | 1096.7192 | 113.959 | 0.023873 | 1.7957 | Argon | 1211.6984 | 1036.6738 | 0.7723 | 2.0953 | -1.323 | 1.4338 | 2.9567 | 2.8832 | 32.0438 | 3.1218 | 1384.2491 | 3.0749 | {"time_points_min": [0.0, 541.6729059039377, 655.6319044527326, 851.680957651807, 1127.5864434124796, 1367.504182299064], "temperature_C": [25.0, 1096.719176624196, 1096.719176624196, 1484.6092253646566, 1484.6092253646566, 25.0], "segment_names": ["Initial", "Heating_to_intermediate", "Intermediate_hold", "Heating_to_peak", "Peak_hold", "Cooling"]} | 0 | 0 | 1 | 1
SAMPLE_000750 | 2025-10-15T22:47:07.590526 | 50.1385 | 91.7888 | 399.5613 | 16.0743 | 42.7385 | 0.62585 | 1.2622 | 67.8155 | 23.7726 | 12.3903 | 12.4976 | 0.34932 | 1110.8961 | 0.0068079 | 0.22782 | 330.7802 | 2.2517 | 196.0956 | 146.3514 | 11.4398 | 11.715 | 0.28685 | 1277.8528 | 0.0048939 | 0.12186 | 499.7625 | 1.8907 | 80.7147 | 40.4886 | 13.3288 | 13.9801 | 0.3196 | 1188.3912 | 0.0042495 | 0.13032 | 391.1884 | 1.5508 | 8.416 | 1315.1292 | 113.8255 | 4.624 | 844.2289 | 6.3627 | 0.20475 | 1.7287 | Air | 578.5822 | 458.3741 | 0.95049 | 1.889 | -0.93851 | 1.4197 | 2.8916 | 2.4295 | 24.8571 | 2.6588 | 560.8675 | 0.54943 | {"time_points_min": [0.0, 97.34188935488703, 103.70462879039688, 159.65764654461248, 273.4830985979326, 552.4904215816902], "temperature_C": [25.0, 844.2288567697358, 844.2288567697358, 1315.1291759579772, 1315.1291759579772, 25.0], "segment_names": ["Initial", "Heating_to_intermediate", "Intermediate_hold", "Heating_to_peak", "Peak_hold", "Cooling"]} | 0 | 0 | 0 | 1
SAMPLE_000751 | 2025-10-15T22:47:07.590526 | 106.9316 | 90.2402 | 484.8154 | 23.4484 | 45.8498 | 0.4951 | 1.237 | 43.8599 | 24.7276 | 12.9115 | 14.1863 | 0.33217 | 1162.0172 | 0.0093243 | 0.24439 | 336.5502 | 2.3606 | 205.2409 | 142.3995 | 10.8501 | 10.7406 | 0.29215 | 1291.1195 | 0.0021764 | 0.17602 | 533.1673 | 1.6827 | 78.7553 | 53.7388 | 11.1603 | 13.7794 | 0.28289 | 1120.2635 | 0.0029904 | 0.15147 | 288.4044 | 1.7033 | 8.1888 | 1360.5578 | 263.9834 | 3.3208 | 1011.4875 | 35.1407 | 0.039873 | 1.8241 | Nitrogen | 685.4134 | 554.1136 | 2.0614 | 0.31022 | 1.7512 | 1.1858 | 4.6795 | 2.6061 | 20.6758 | 1.9553 | 874.9808 | 0.40553 | {"time_points_min": [0.0, 120.46813347474696, 155.60882493317982, 198.23667516666933, 462.220047101688, 864.3994914301979], "temperature_C": [25.0, 1011.487530010572, 1011.487530010572, 1360.5577901164177, 1360.5577901164177, 25.0], "segment_names": ["Initial", "Heating_to_intermediate", "Intermediate_hold", "Heating_to_peak", "Peak_hold", "Cooling"]} | 0 | 0 | 0 | 1
SAMPLE_000752 | 2025-10-15T22:47:07.590526 | 146.8005 | 119.8459 | 618.453 | 22.4796 | 65.5519 | 0.58289 | 1.2867 | 54.5737 | 32.9857 | 11.4323 | 14.076 | 0.31726 | 1161.7778 | 0.009422 | 0.17683 | 414.1326 | 2.4053 | 187.1069 | 129.7909 | 10.989 | 12.1978 | 0.31303 | 1348.1951 | 0.0018501 | 0.14035 | 463.0387 | 1.2757 | 55.3632 | 40.5707 | 13.5789 | 13.126 | 0.34891 | 1089.1447 | 0.0075583 | 0.14928 | 395.3499 | 1.5293 | 5.1486 | 1490.9759 | 146.2569 | 5.4413 | 995.0975 | 59.3314 | 0.14239 | 0.19762 | Air | 909.0568 | 706.4845 | 0.44329 | 2.5899 | -2.1466 | 1.5166 | 3.4285 | 3.3796 | 27.5117 | 2.9161 | 769.1837 | 1.0569 | {"time_points_min": [0.0, 188.4184686090479, 247.74985857219426, 344.0624878571062, 490.3193648050819, 759.7336253072352], "temperature_C": [25.0, 995.0975411871431, 995.0975411871431, 1490.9759205429725, 1490.9759205429725, 25.0], "segment_names": ["Initial", "Heating_to_intermediate", "Intermediate_hold", "Heating_to_peak", "Peak_hold", "Cooling"]} | 0 | 0 | 0 | 1
SAMPLE_000753 | 2025-10-15T22:47:07.590526 | 86.7038 | 149.4138 | 673.532 | 19.0106 | 53.8384 | 0.4674 | 1.2503 | 54.8098 | 22.4922 | 11.41 | 12.8349 | 0.3355 | 1218.3605 | 0.0018002 | 0.20131 | 438.2787 | 2.1479 | 189.2975 | 153.5155 | 9.7579 | 12.2907 | 0.30226 | 1339.1561 | 0.0049166 | 0.14795 | 478.0259 | 1.9203 | 98.2182 | 49.2846 | 13.7167 | 15.8821 | 0.34877 | 1062.6586 | 0.0019395 | 0.1447 | 353.4327 | 2.6702 | 7.2406 | 1440.6799 | 64.9177 | 5.5208 | 894.6541 | 56.6956 | 0.15892 | 0.28425 | Reducing (H2/N2) | 933.2272 | 746.3809 | 1.652 | 3.9588 | -2.3068 | 2.8054 | 3.4537 | 1.9273 | 35.4293 | 2.832 | 581.5418 | 0.76248 | {"time_points_min": [0.0, 120.10817086143061, 176.80375204152267, 252.21551325098434, 317.13324165172054, 573.5606498908633], "temperature_C": [25.0, 894.654147698, 894.654147698, 1440.6798714323322, 1440.6798714323322, 25.0], "segment_names": ["Initial", "Heating_to_intermediate", "Intermediate_hold", "Heating_to_peak", "Peak_hold", "Cooling"]} | 0 | 0 | 0 | 1
SAMPLE_000754 | 2025-10-15T22:47:07.590526 | 97.0238 | 139.8543 | 701.3095 | 12.7379 | 45.4796 | 0.59699 | 1.2713 | 59.3368 | 21.2165 | 10.9291 | 12.752 | 0.31856 | 1195.2894 | 0.0078173 | 0.21153 | 393.1536 | 1.6986 | 204.234 | 123.6716 | 10.3323 | 11.6299 | 0.30887 | 1204.8141 | 0.0043845 | 0.19295 | 553.3889 | 1.3699 | 60.4549 | 40.8171 | 12.4174 | 13.984 | 0.32779 | 1072.1174 | 0.0015549 | 0.10318 | 324.5377 | 2.2259 | 2.4281 | 1461.2805 | 142.4019 | 5.9245 | 921.9803 | 115.6714 | 0.10222 | 0.13548 | Air | 965.5513 | 759.5271 | 0.59682 | 2.0851 | -1.4883 | 1.341 | 3.4419 | 3.3783 | 55.057 | 3.5704 | 1106.5465 | 2.44 | {"time_points_min": [0.0, 369.4174711626645, 485.0888844512221, 707.1973112430562, 849.5992098037983, 1092.0305661392956], "temperature_C": [25.0, 921.980344234502, 921.980344234502, 1461.2804820815234, 1461.2804820815234, 25.0], "segment_names": ["Initial", "Heating_to_intermediate", "Intermediate_hold", "Heating_to_peak", "Peak_hold", "Cooling"]} | 0 | 0 | 0 | 1
SAMPLE_000755 | 2025-10-15T22:47:07.590526 | 137.3191 | 86.7299 | 601.9561 | 7.5753 | 96.0979 | 0.6214 | 1.1799 | 45.3653 | 37.3445 | 11.7789 | 13.7241 | 0.31402 | 1197.7653 | 0.002096 | 0.17935 | 358.1143 | 1.3993 | 202.4958 | 142.0516 | 11.4676 | 11.9874 | 0.32827 | 1337.4109 | 0.002341 | 0.19599 | 572.1645 | 1.5973 | 87.8881 | 42.8143 | 12.4327 | 15.0947 | 0.34167 | 1081.7374 | 0.0037138 | 0.15167 | 335.1863 | 3.2191 | 6.3231 | 1382.3947 | 267.0478 | 3.6728 | 940.1084 | 13.7844 | 0.13024 | 1.608 | Air | 832.592 | 705.6292 | 0.31123 | 0.96508 | -0.65385 | 0.63815 | 4.4637 | 2.304 | 79.4634 | 12.6858 | 875.8487 | 0.58085 | {"time_points_min": [0.0, 144.72402994291082, 158.50840399715514, 228.45581307077327, 495.5035934508926, 865.0880618039123], "temperature_C": [25.0, 940.1083511998212, 940.1083511998212, 1382.394668222004, 1382.394668222004, 25.0], "segment_names": ["Initial", "Heating_to_intermediate", "Intermediate_hold", "Heating_to_peak", "Peak_hold", "Cooling"]} | 0 | 1 | 0 | 1
SAMPLE_000756 | 2025-10-15T22:47:07.590526 | 121.4713 | 54.3146 | 395.4351 | 49.2071 | 64.7925 | 0.61395 | 1.2475 | 73.0626 | 49.8824 | 12.4278 | 14.324 | 0.29599 | 1161.8923 | 0.0090185 | 0.23216 | 328.2048 | 2.5709 | 192.0316 | 159.588 | 10.5429 | 11.276 | 0.30696 | 1346.7633 | 0.0033238 | 0.12962 | 472.17 | 1.69 | 68.2692 | 42.9136 | 12.257 | 13.7392 | 0.28211 | 1128.3772 | 0.0022257 | 0.13443 | 336.4236 | 1.8532 | 7.4663 | 1352.0663 | 84.4563 | 1.1056 | 949.9569 | 31.687 | 0.0053699 | 2.5141 | Air | 635.5426 | 509.4347 | 1.8849 | 1.7141 | 0.17083 | 1.7995 | 2.6283 | 2.8129 | 8.0361 | 1.3167 | 1520.1065 | 0.14808 | {"time_points_min": [0.0, 123.88363741396992, 155.57064730774047, 209.42697075502002, 293.8832679796887, 1494.1469045147678], "temperature_C": [25.0, 949.9569077375777, 949.9569077375777, 1352.0663342750734, 1352.0663342750734, 25.0], "segment_names": ["Initial", "Heating_to_intermediate", "Intermediate_hold", "Heating_to_peak", "Peak_hold", "Cooling"]} | 0 | 0 | 0 | 0
SAMPLE_000757 | 2025-10-15T22:47:07.590526 | 122.3942 | 67.5602 | 447.2864 | 36.8769 | 95.6137 | 0.54749 | 1.3193 | 46.667 | 47.3105 | 12.0903 | 13.3549 | 0.33516 | 1147.0485 | 0.00593 | 0.16954 | 327.7342 | 1.4243 | 219.1945 | 147.513 | 11.3939 | 10.8452 | 0.31191 | 1314.6135 | 0.0027975 | 0.12718 | 585.9412 | 1.9335 | 83.8659 | 40.9023 | 12.7713 | 15.7093 | 0.28138 | 1076.4146 | 0.0065647 | 0.16836 | 332.0528 | 3.0177 | 8.1467 | 1426.9748 | 273.4826 | 3.4021 | 901.9988 | 100.907 | 0.10647 | 4.4543 | Air | 764.8986 | 579.777 | 0.69641 | 1.3774 | -0.68103 | 1.0369 | 4.697 | 2.6136 | 12.1292 | 2.5928 | 968.9863 | 0.41761 | {"time_points_min": [0.0, 107.65106136792038, 208.55803804650452, 272.9985130196049, 546.4810638992667, 958.569234171295], "temperature_C": [25.0, 901.9988383968096, 901.9988383968096, 1426.9748207886446, 1426.9748207886446, 25.0], "segment_names": ["Initial", "Heating_to_intermediate", "Intermediate_hold", "Heating_to_peak", "Peak_hold", "Cooling"]} | 0 | 0 | 0 | 0
SAMPLE_000758 | 2025-10-15T22:47:07.590526 | 70.6817 | 58.6409 | 840.9806 | 11.1363 | 59.2868 | 0.45735 | 1.2044 | 61.9995 | 40.9696 | 12.8958 | 14.1375 | 0.31078 | 1165.0516 | 0.0072807 | 0.15173 | 411.5411 | 2.8245 | 186.618 | 130.7449 | 11.3107 | 11.222 | 0.29027 | 1334.3443 | 0.0047007 | 0.1366 | 586.7162 | 1.3784 | 60.1945 | 67.9804 | 11.4438 | 13.7452 | 0.32367 | 1115.0803 | 0.0053778 | 0.14838 | 311.2574 | 2.8585 | 4.943 | 1447.1733 | 211.027 | 1.7187 | 962.5166 | 16.4444 | 0.18634 | 3.0904 | Argon | 1097.6558 | 911.4036 | 1.5851 | 0.133 | 1.4521 | 0.85903 | 3.01 | 3.1003 | 75.5174 | 5.3238 | 1362.2578 | 0.3477 | {"time_points_min": [0.0, 189.66556820802668, 206.1100102914513, 304.1591461816365, 515.1861135400449, 1342.654323642161], "temperature_C": [25.0, 962.5165808748319, 962.5165808748319, 1447.1732927176304, 1447.1732927176304, 25.0], "segment_names": ["Initial", "Heating_to_intermediate", "Intermediate_hold", "Heating_to_peak", "Peak_hold", "Cooling"]} | 0 | 0 | 0 | 1
SAMPLE_000759 | 2025-10-15T22:47:07.590526 | 142.3176 | 77.5121 | 906.4898 | 6.1887 | 35.8078 | 0.63492 | 1.2974 | 56.7045 | 46.2354 | 13.494 | 13.5139 | 0.32692 | 1152.7584 | 0.0069128 | 0.15654 | 347.6281 | 1.7124 | 191.1598 | 126.2372 | 9.6923 | 12.361 | 0.31432 | 1215.1162 | 0.0023453 | 0.12265 | 551.1725 | 1.7782 | 82.7509 | 58.7243 | 13.9744 | 15.2628 | 0.34577 | 1088.1588 | 0.0019192 | 0.1664 | 330.4543 | 2.1504 | 7.2689 | 1357.6278 | 86.3479 | 2.5403 | 1033.0385 | 9.7008 | 0.13066 | 1.2545 | Air | 1230.5944 | 948.4863 | 3.8017 | 4.2822 | -0.48042 | 4.0419 | 3.3712 | 2.3101 | 146.4753 | 5.786 | 817.2628 | 0.34947 | {"time_points_min": [0.0, 138.67763131875543, 148.37841702429245, 193.03274520684627, 279.3806608022338, 803.9820616893772], "temperature_C": [25.0, 1033.0384759204346, 1033.0384759204346, 1357.6278166550471, 1357.6278166550471, 25.0], "segment_names": ["Initial", "Heating_to_intermediate", "Intermediate_hold", "Heating_to_peak", "Peak_hold", "Cooling"]} | 1 | 1 | 0 | 1
SAMPLE_000760 | 2025-10-15T22:47:07.590526 | 102.1832 | 62.6271 | 790.4843 | 35.564 | 87.9876 | 0.63572 | 1.1841 | 72.7008 | 45.3977 | 13.4208 | 13.712 | 0.3098 | 1175.3575 | 0.0039837 | 0.19056 | 436.9183 | 2.4682 | 182.5505 | 121.6832 | 10.7236 | 11.6181 | 0.29238 | 1221.2201 | 0.0013762 | 0.16712 | 484.6076 | 1.7114 | 99.849 | 40.6977 | 13.0648 | 13.1669 | 0.31684 | 1066.2464 | 0.0012905 | 0.10741 | 284.8724 | 3.3985 | 1.5106 | 1420.6736 | 149.2444 | 7.4055 | 812.7191 | 57.4238 | 0.19917 | 0.29601 | Reducing (H2/N2) | 1082.3306 | 914.0358 | 2.6973 | 2.3412 | 0.35606 | 2.5192 | 2.511 | 1.8283 | 22.2271 | 2.4741 | 1339.0034 | 4.9025 | {"time_points_min": [0.0, 521.4748272677327, 578.8986347968599, 981.3681948030742, 1130.6126047263342, 1319.0773761221287], "temperature_C": [25.0, 812.7191050624428, 812.7191050624428, 1420.6735930749599, 1420.6735930749599, 25.0], "segment_names": ["Initial", "Heating_to_intermediate", "Intermediate_hold", "Heating_to_peak", "Peak_hold", "Cooling"]} | 0 | 0 | 1 | 1
SAMPLE_000761 | 2025-10-15T22:47:07.590526 | 67.8903 | 127.3693 | 936.679 | 34.5497 | 43.6546 | 0.63953 | 1.3328 | 41.3552 | 43.0022 | 10.9168 | 12.6375 | 0.29788 | 1107.7899 | 0.0051865 | 0.18174 | 337.2152 | 1.358 | 193.2163 | 157.2082 | 10.5677 | 11.2806 | 0.30222 | 1257.7985 | 0.00097653 | 0.17489 | 499.8874 | 1.3303 | 92.4505 | 57.6051 | 13.0991 | 14.5531 | 0.32405 | 1044.6924 | 0.0057501 | 0.10856 | 397.8509 | 2.0714 | 7.4878 | 1331.0649 | 118.6585 | 1.0637 | 1084.1772 | 95.4723 | 0.089484 | 0.22569 | Air | 1352.6076 | 1014.8833 | 0.34911 | 2.5314 | -2.1823 | 1.4402 | 4.6721 | 2.0899 | 27.1111 | 1.2635 | 1643.2939 | 0.14205 | {"time_points_min": [0.0, 141.45287577402308, 236.92522344292487, 269.8970129688923, 388.5555101690042, 1616.4514213517223], "temperature_C": [25.0, 1084.1772022291404, 1084.1772022291404, 1331.0648500871675, 1331.0648500871675, 25.0], "segment_names": ["Initial", "Heating_to_intermediate", "Intermediate_hold", "Heating_to_peak", "Peak_hold", "Cooling"]} | 0 | 0 | 0 | 1
SAMPLE_000762 | 2025-10-15T22:47:07.590526 | 77.9653 | 75.1986 | 982.0616 | 47.0288 | 51.605 | 0.62297 | 1.3271 | 51.8421 | 26.4776 | 11.115 | 12.1407 | 0.3416 | 1206.3542 | 0.0059465 | 0.22453 | 412.0896 | 2.4518 | 189.3506 | 124.9644 | 10.6417 | 11.029 | 0.30349 | 1305.0664 | 0.0011966 | 0.1647 | 590.093 | 1.615 | 90.8943 | 30.7834 | 13.9627 | 13.0519 | 0.31144 | 1122.9325 | 0.0066166 | 0.19749 | 304.3763 | 3.1324 | 2.015 | 1444.65 | 254.4498 | 7.5316 | 853.711 | 6.9916 | 0.1123 | 1.7485 | Argon | 1434.218 | 1080.6954 | 0.47332 | 3.3211 | -2.8478 | 1.8972 | 3.6524 | 2.0832 | 20.8821 | 1.0973 | 1170.1882 | 3.7377 | {"time_points_min": [0.0, 411.2631323694143, 418.25469608927307, 711.5190433988741, 965.9688269689315, 1154.4621674139748], "temperature_C": [25.0, 853.7110347190944, 853.7110347190944, 1444.649977641063, 1444.649977641063, 25.0], "segment_names": ["Initial", "Heating_to_intermediate", "Intermediate_hold", "Heating_to_peak", "Peak_hold", "Cooling"]} | 0 | 0 | 1 | 1
SAMPLE_000763 | 2025-10-15T22:47:07.590526 | 121.6135 | 132.8084 | 710.8317 | 41.5601 | 91.1897 | 0.45035 | 1.2325 | 50.8676 | 27.3585 | 12.9328 | 14.3622 | 0.27324 | 1155.5319 | 0.0016471 | 0.15747 | 378.9454 | 2.3066 | 200.742 | 128.8215 | 9.9661 | 11.7373 | 0.29769 | 1273.9571 | 0.0017924 | 0.1819 | 598.9714 | 2.1651 | 75.6086 | 47.4149 | 12.6186 | 13.7463 | 0.34028 | 1102.974 | 0.0050481 | 0.18499 | 340.8951 | 1.9774 | 1.4569 | 1358.8052 | 109.0952 | 6.1344 | 1049.7206 | 113.3879 | 0.02669 | 2.029 | Air | 1039.7338 | 843.5814 | 2.9667 | 2.6525 | 0.31421 | 2.8096 | 3.9464 | 2.655 | 17.1037 | 2.1942 | 1376.6654 | 4.2106 | {"time_points_min": [0.0, 703.3617712278748, 816.7496954594839, 1028.903444198743, 1137.998613767172, 1355.4301604066159], "temperature_C": [25.0, 1049.7205502803383, 1049.7205502803383, 1358.8051708058654, 1358.8051708058654, 25.0], "segment_names": ["Initial", "Heating_to_intermediate", "Intermediate_hold", "Heating_to_peak", "Peak_hold", "Cooling"]} | 0 | 0 | 1 | 0
SAMPLE_000764 | 2025-10-15T22:47:07.590526 | 78.7935 | 93.2102 | 524.5964 | 42.4748 | 50.117 | 0.60642 | 1.2628 | 79.9114 | 46.7085 | 12.1934 | 13.9422 | 0.3093 | 1247.17 | 0.0018318 | 0.19672 | 336.7554 | 2.5825 | 213.9588 | 131.4515 | 11.3129 | 11.3438 | 0.28014 | 1272.4247 | 0.0047303 | 0.1885 | 505.6949 | 1.9964 | 72.8699 | 65.5658 | 11.3023 | 12.5586 | 0.31167 | 1027.638 | 0.0044031 | 0.19828 | 313.3885 | 2.4055 | 7.6219 | 1322.5109 | 207.924 | 7.0584 | 1039.3798 | 80.3422 | 0.066873 | 0.038798 | Air | 779.3792 | 617.1882 | 0.88057 | -0.010559 | 0.89113 | 0.44556 | 2.6775 | 2.9362 | 12.3508 | 1.1799 | 649.1469 | 0.92607 | {"time_points_min": [0.0, 133.0870970120642, 213.42926891433564, 250.57620435375503, 458.50016816880725, 642.3250034793041], "temperature_C": [25.0, 1039.379758110724, 1039.379758110724, 1322.5108822510092, 1322.5108822510092, 25.0], "segment_names": ["Initial", "Heating_to_intermediate", "Intermediate_hold", "Heating_to_peak", "Peak_hold", "Cooling"]} | 0 | 0 | 1 | 0
SAMPLE_000765 | 2025-10-15T22:47:07.590526 | 110.5365 | 83.273 | 466.911 | 6.0485 | 80.8634 | 0.61625 | 1.2367 | 53.5075 | 44.4532 | 12.5287 | 14.4584 | 0.32879 | 1178.0839 | 0.00313 | 0.18597 | 305.1535 | 1.8222 | 192.5141 | 150.4903 | 10.5968 | 12.2087 | 0.28856 | 1298.0437 | 0.0020004 | 0.1427 | 488.2074 | 1.2467 | 63.6496 | 42.5901 | 12.4425 | 15.1246 | 0.33898 | 1160.7791 | 0.0010409 | 0.15908 | 294.2018 | 2.6521 | 7.8587 | 1382.6252 | 156.0742 | 4.2741 | 1094.8466 | 87.4861 | 0.085235 | 0.092478 | Argon | 684.8932 | 553.8229 | 1.9319 | 1.8458 | 0.086113 | 1.8888 | 3.5979 | 3.0246 | 77.1951 | 13.3693 | 742.9821 | 0.54387 | {"time_points_min": [0.0, 136.13500512217487, 223.62107498361928, 260.24011081952636, 416.31428177279247, 733.9517849031489], "temperature_C": [25.0, 1094.846552677727, 1094.846552677727, 1382.6252119304888, 1382.6252119304888, 25.0], "segment_names": ["Initial", "Heating_to_intermediate", "Intermediate_hold", "Heating_to_peak", "Peak_hold", "Cooling"]} | 0 | 1 | 0 | 1
SAMPLE_000766 | 2025-10-15T22:47:07.590526 | 94.0452 | 66.6995 | 503.596 | 32.2904 | 87.7455 | 0.5667 | 1.1528 | 69.808 | 35.2442 | 11.7653 | 13.0397 | 0.29004 | 1159.6128 | 0.004285 | 0.16497 | 389.9893 | 2.6792 | 185.5793 | 131.3045 | 10.4194 | 11.3675 | 0.31723 | 1210.9966 | 0.0046933 | 0.13945 | 508.4038 | 1.7933 | 88.9988 | 57.2779 | 11.9687 | 15.4657 | 0.29799 | 1173.9733 | 0.006815 | 0.1455 | 315.2193 | 2.6491 | 8.1417 | 1430.9798 | 120.6673 | 7.7343 | 834.007 | 45.9256 | 0.12056 | 0.19301 | Air | 718.9484 | 623.6319 | 1.3459 | 1.5494 | -0.20344 | 1.4476 | 2.6584 | 2.0852 | 15.5958 | 2.7174 | 527.3696 | 0.94995 | {"time_points_min": [0.0, 99.36535447651724, 145.2910002488696, 218.61350083395786, 339.28079932891893, 521.0666077291258], "temperature_C": [25.0, 834.0069725568976, 834.0069725568976, 1430.9797759162634, 1430.9797759162634, 25.0], "segment_names": ["Initial", "Heating_to_intermediate", "Intermediate_hold", "Heating_to_peak", "Peak_hold", "Cooling"]} | 0 | 0 | 1 | 0
SAMPLE_000767 | 2025-10-15T22:47:07.590526 | 111.6859 | 107.6035 | 525.6338 | 44.5661 | 62.7982 | 0.52734 | 1.3442 | 40.4738 | 49.9438 | 12.0427 | 13.7179 | 0.25311 | 1192.1116 | 0.0061402 | 0.21766 | 316.4119 | 2.3654 | 205.9148 | 121.8039 | 10.936 | 12.3579 | 0.29502 | 1287.0076 | 0.0048533 | 0.18256 | 489.5978 | 1.0067 | 75.203 | 63.7488 | 11.2479 | 15.1397 | 0.3449 | 1051.8113 | 0.0050961 | 0.15381 | 307.7273 | 2.9048 | 2.6236 | 1381.3969 | 199.5707 | 4.9407 | 800.0304 | 80.1587 | 0.087671 | 1.075 | Air | 850.883 | 632.9982 | 1.1067 | 0.31191 | 0.79474 | 0.70928 | 5.0876 | 2.7381 | 11.7945 | 1.4091 | 1085.855 | 1.8832 | {"time_points_min": [0.0, 295.40881522709947, 375.56755875355253, 597.1599050500431, 796.7305953194046, 1071.2660012746765], "temperature_C": [25.0, 800.0303691306445, 800.0303691306445, 1381.396899491855, 1381.396899491855, 25.0], "segment_names": ["Initial", "Heating_to_intermediate", "Intermediate_hold", "Heating_to_peak", "Peak_hold", "Cooling"]} | 0 | 0 | 0 | 0
SAMPLE_000768 | 2025-10-15T22:47:07.590526 | 132.9205 | 119.9242 | 709.001 | 49.5927 | 48.4569 | 0.61904 | 1.2296 | 52.826 | 49.9922 | 11.9633 | 12.3614 | 0.26257 | 1180.2468 | 0.0048845 | 0.18954 | 323.6049 | 2.7253 | 189.5074 | 123.6286 | 11.0068 | 11.0334 | 0.32085 | 1297.0077 | 0.0035069 | 0.14781 | 522.9548 | 1.0125 | 99.3913 | 54.4648 | 11.5996 | 15.3787 | 0.34441 | 1197.8808 | 0.0060141 | 0.20017 | 320.3838 | 2.7905 | 4.9318 | 1462.1757 | 272.8261 | 4.9673 | 1088.9113 | 71.981 | 0.19786 | 2.9993 | Reducing (H2/N2) | 992.3663 | 807.0506 | 0.95654 | 0.59286 | 0.36368 | 0.7747 | 3.5874 | 1.9067 | 14.2965 | 0.9771 | 935.6428 | 1.0072 | {"time_points_min": [0.0, 215.72394171556553, 287.7049087039585, 363.3898500392028, 636.215985734249, 925.5408483487338], "temperature_C": [25.0, 1088.9112806198254, 1088.9112806198254, 1462.1756583205881, 1462.1756583205881, 25.0], "segment_names": ["Initial", "Heating_to_intermediate", "Intermediate_hold", "Heating_to_peak", "Peak_hold", "Cooling"]} | 0 | 0 | 0 | 0
SAMPLE_000769 | 2025-10-15T22:47:07.590526 | 62.0797 | 134.2631 | 604.362 | 48.736 | 31.6691 | 0.50004 | 1.1659 | 43.6502 | 49.9347 | 13.3971 | 13.0261 | 0.31039 | 1203.5842 | 0.0039313 | 0.2312 | 426.8171 | 1.8929 | 182.2672 | 121.3011 | 11.2932 | 12.0271 | 0.30266 | 1224.4929 | 0.0032347 | 0.16462 | 458.7412 | 1.9507 | 68.5046 | 62.6867 | 12.7392 | 13.2777 | 0.33151 | 1056.995 | 0.0048713 | 0.14275 | 361.5413 | 2.0903 | 9.9183 | 1324.0521 | 189.8505 | 6.3143 | 1071.3705 | 3.7984 | 0.12809 | 0.50854 | Reducing (H2/N2) | 798.3672 | 684.7671 | 2.1039 | 1.446 | 0.65784 | 1.7749 | 4.1756 | 2.6607 | 12.4007 | 0.64981 | 536.8366 | 0.63663 | {"time_points_min": [0.0, 105.49878907375141, 109.29723176255652, 134.77348451163735, 324.6239663354439, 530.356709985246], "temperature_C": [25.0, 1071.3704972868024, 1071.3704972868024, 1324.0520635124049, 1324.0520635124049, 25.0], "segment_names": ["Initial", "Heating_to_intermediate", "Intermediate_hold", "Heating_to_peak", "Peak_hold", "Cooling"]} | 0 | 0 | 1 | 0
SAMPLE_000770 | 2025-10-15T22:47:07.590526 | 95.0063 | 89.768 | 957.9125 | 19.6594 | 54.3584 | 0.50437 | 1.2253 | 63.3638 | 32.7472 | 11.6322 | 12.6528 | 0.34204 | 1235.3766 | 0.0020451 | 0.17986 | 402.9737 | 2.4257 | 200.3804 | 137.2754 | 11.2248 | 12.0351 | 0.32111 | 1238.6372 | 0.00080316 | 0.16992 | 472.2435 | 2.1701 | 96.8776 | 45.6796 | 13.1402 | 13.938 | 0.34584 | 1141.3935 | 0.0019489 | 0.18702 | 384.6238 | 2.423 | 5.3177 | 1493.1478 | 114.3256 | 1.9888 | 964.138 | 111.9266 | 0.1918 | 4.8928 | Air | 1264.449 | 1031.9303 | 0.40732 | 1.9154 | -1.508 | 1.1613 | 3.1624 | 2.0684 | 48.7255 | 2.765 | 1257.8323 | 0.37399 | {"time_points_min": [0.0, 176.60555100589693, 288.53216146137686, 388.01281516773787, 502.33842242707544, 1240.5603665074239], "temperature_C": [25.0, 964.1380143928185, 964.1380143928185, 1493.147793871222, 1493.147793871222, 25.0], "segment_names": ["Initial", "Heating_to_intermediate", "Intermediate_hold", "Heating_to_peak", "Peak_hold", "Cooling"]} | 0 | 0 | 0 | 1
SAMPLE_000771 | 2025-10-15T22:47:07.590526 | 105.5415 | 137.926 | 685.1707 | 14.3211 | 48.2375 | 0.6486 | 1.2882 | 50.5186 | 31.6606 | 13.0267 | 12.2086 | 0.3365 | 1120.1968 | 0.0094998 | 0.23811 | 345.3256 | 2.0761 | 190.8213 | 122.1681 | 9.6178 | 12.191 | 0.2847 | 1200.6242 | 0.0038585 | 0.12863 | 595.4727 | 2.178 | 79.3337 | 67.7468 | 11.2945 | 15.3979 | 0.34759 | 1031.9524 | 0.0011048 | 0.18169 | 285.4979 | 2.409 | 4.1461 | 1435.1057 | 157.2293 | 4.1605 | 1015.5083 | 108.0423 | 0.1566 | 3.9235 | Air | 963.23 | 747.7294 | 3.4089 | 1.6767 | 1.7322 | 2.5428 | 3.7772 | 2.4053 | 47.8433 | 3.3683 | 956.3395 | 1.0035 | {"time_points_min": [0.0, 238.9021717673553, 346.94447377340254, 448.1477863297216, 605.3770876196604, 944.3008808159304], "temperature_C": [25.0, 1015.5082985886467, 1015.5082985886467, 1435.1056600948943, 1435.1056600948943, 25.0], "segment_names": ["Initial", "Heating_to_intermediate", "Intermediate_hold", "Heating_to_peak", "Peak_hold", "Cooling"]} | 0 | 0 | 0 | 1
SAMPLE_000772 | 2025-10-15T22:47:07.590526 | 141.8097 | 97.4562 | 348.6002 | 23.3348 | 32.1738 | 0.52949 | 1.2161 | 59.8216 | 40.7966 | 11.789 | 14.2892 | 0.30882 | 1249.2292 | 0.0011681 | 0.15431 | 368.2082 | 1.5554 | 198.0313 | 132.5178 | 10.861 | 11.4445 | 0.29857 | 1319.6959 | 0.0034631 | 0.12069 | 468.3537 | 1.8304 | 73.351 | 65.8469 | 12.6539 | 13.3067 | 0.29102 | 1029.3116 | 0.0014494 | 0.14105 | 354.6401 | 3.0208 | 6.1689 | 1347.52 | 210.718 | 4.7891 | 819.5198 | 37.8168 | 0.066024 | 2.493 | Argon | 491.4402 | 404.1088 | 0.92797 | 1.7929 | -0.86489 | 1.3604 | 3.3104 | 2.6998 | 14.939 | 1.3788 | 748.3474 | 0.77633 | {"time_points_min": [0.0, 128.79517430680175, 166.61201936064987, 252.20319482741473, 462.9211612600755, 739.0745688756101], "temperature_C": [25.0, 819.5197893694799, 819.5197893694799, 1347.52002749757, 1347.52002749757, 25.0], "segment_names": ["Initial", "Heating_to_intermediate", "Intermediate_hold", "Heating_to_peak", "Peak_hold", "Cooling"]} | 0 | 0 | 0 | 0
SAMPLE_000773 | 2025-10-15T22:47:07.590526 | 109.8286 | 118.4362 | 471.1213 | 18.5832 | 80.274 | 0.46394 | 1.1819 | 60.6822 | 49.5282 | 13.2982 | 13.5436 | 0.31774 | 1198.5911 | 0.0036177 | 0.22195 | 356.121 | 2.7199 | 216.1709 | 151.6848 | 11.2484 | 11.4901 | 0.30321 | 1218.6723 | 0.0046784 | 0.15528 | 570.5972 | 1.6875 | 74.3862 | 34.6677 | 11.0126 | 15.1141 | 0.34921 | 1029.863 | 0.0044508 | 0.20638 | 385.3497 | 1.6925 | 5.6563 | 1386.0783 | 276.6669 | 4.5789 | 802.9095 | 50.6915 | 0.039646 | 4.0045 | Air | 673.6344 | 569.9785 | 2.0498 | -0.23583 | 2.2856 | 1.1428 | 3.5623 | 2.9061 | 25.352 | 4.3197 | 875.1173 | 0.80953 | {"time_points_min": [0.0, 137.53001827477107, 188.22152050035356, 291.32247915162935, 567.989370738266, 865.2376686868131], "temperature_C": [25.0, 802.9094962536109, 802.9094962536109, 1386.078289610712, 1386.078289610712, 25.0], "segment_names": ["Initial", "Heating_to_intermediate", "Intermediate_hold", "Heating_to_peak", "Peak_hold", "Cooling"]} | 0 | 0 | 0 | 1
SAMPLE_000774 | 2025-10-15T22:47:07.590526 | 79.1806 | 67.9784 | 448.3115 | 27.7197 | 25.6897 | 0.47209 | 1.3315 | 69.8685 | 42.3783 | 10.8511 | 13.5388 | 0.25922 | 1129.9002 | 0.0071163 | 0.18623 | 313.2353 | 2.2522 | 182.2182 | 151.7915 | 9.8089 | 10.6078 | 0.30208 | 1312.5584 | 0.0043734 | 0.15185 | 516.6036 | 1.8624 | 62.0397 | 65.1411 | 13.8799 | 14.0782 | 0.28813 | 1022.9909 | 0.0036513 | 0.14975 | 294.8775 | 2.8244 | 8.7235 | 1422.7211 | 221.4716 | 1.0498 | 926.6964 | 113.5771 | 0.11796 | 1.5523 | Air | 668.0291 | 501.7209 | 1.0422 | 4.071 | -3.0288 | 2.5566 | 2.608 | 2.9371 | 16.173 | 0.92677 | 1853.4294 | 0.12034 | {"time_points_min": [0.0, 103.36371175440189, 216.94084834078564, 273.8013895153782, 495.2729613665932, 1826.7484689772132], "temperature_C": [25.0, 926.6964331744216, 926.6964331744216, 1422.7210659519305, 1422.7210659519305, 25.0], "segment_names": ["Initial", "Heating_to_intermediate", "Intermediate_hold", "Heating_to_peak", "Peak_hold", "Cooling"]} | 0 | 0 | 0 | 1
SAMPLE_000775 | 2025-10-15T22:47:07.590526 | 128.775 | 87.355 | 398.2199 | 11.3265 | 91.9452 | 0.64305 | 1.27 | 46.0172 | 22.4845 | 12.8259 | 14.6615 | 0.28439 | 1244.0156 | 0.0099555 | 0.17963 | 319.1833 | 1.1547 | 192.3458 | 143.6279 | 10.8079 | 11.9046 | 0.30102 | 1343.0324 | 0.00060625 | 0.14341 | 519.382 | 1.6983 | 61.5951 | 56.9048 | 13.2588 | 14.0198 | 0.32658 | 1132.0401 | 0.004147 | 0.20822 | 360.7241 | 1.7155 | 7.404 | 1307.2422 | 199.892 | 7.8712 | 1059.7725 | 105.433 | 0.20444 | 0.43466 | Air | 636.919 | 501.4916 | 2.018 | 2.4509 | -0.43291 | 2.2344 | 4.1799 | 3.1227 | 35.1583 | 8.1177 | 647.9621 | 1.0631 | {"time_points_min": [0.0, 139.75780004093988, 245.19082531891888, 278.61443273933475, 478.5064408067267, 641.4094711020708], "temperature_C": [25.0, 1059.772462646986, 1059.772462646986, 1307.2422178294403, 1307.2422178294403, 25.0], "segment_names": ["Initial", "Heating_to_intermediate", "Intermediate_hold", "Heating_to_peak", "Peak_hold", "Cooling"]} | 0 | 0 | 1 | 1
SAMPLE_000776 | 2025-10-15T22:47:07.590526 | 76.5933 | 135.0269 | 523.0148 | 10.6992 | 81.2251 | 0.51298 | 1.348 | 56.249 | 47.8283 | 13.2646 | 12.2928 | 0.25662 | 1133.7457 | 0.003019 | 0.23637 | 389.7331 | 1.994 | 200.9088 | 133.6222 | 9.9829 | 10.8389 | 0.31714 | 1206.5125 | 0.0028322 | 0.13072 | 552.1912 | 1.3201 | 72.4383 | 39.7161 | 13.3741 | 13.5688 | 0.30157 | 1171.5108 | 0.0059408 | 0.14629 | 283.5428 | 1.7774 | 1.5384 | 1424.7784 | 141.981 | 3.2096 | 1091.9104 | 37.9372 | 0.18196 | 0.30123 | Nitrogen | 828.9551 | 614.939 | 3.2817 | 3.3912 | -0.1095 | 3.3364 | 3.5718 | 2.7735 | 48.8836 | 7.5917 | 1549.9811 | 2.0864 | {"time_points_min": [0.0, 693.5296121602953, 731.466842629667, 947.8428567494955, 1089.823892528494, 1525.9412065829406], "temperature_C": [25.0, 1091.910417358979, 1091.910417358979, 1424.7784297455955, 1424.7784297455955, 25.0], "segment_names": ["Initial", "Heating_to_intermediate", "Intermediate_hold", "Heating_to_peak", "Peak_hold", "Cooling"]} | 0 | 0 | 0 | 1
SAMPLE_000777 | 2025-10-15T22:47:07.590526 | 114.452 | 68.7074 | 682.4743 | 15.4308 | 66.3043 | 0.49721 | 1.165 | 42.4607 | 46.6231 | 12.2954 | 14.4697 | 0.31025 | 1249.5316 | 0.0084581 | 0.18404 | 383.1973 | 1.2184 | 207.4021 | 158.7103 | 11.1942 | 12.4546 | 0.30402 | 1324.1804 | 0.0014072 | 0.1848 | 523.7027 | 1.4341 | 57.5482 | 52.7872 | 11.3135 | 14.7413 | 0.34 | 1037.9084 | 0.0067311 | 0.18001 | 326.9035 | 3.3277 | 5.7583 | 1412.2467 | 254.0608 | 4.606 | 957.2153 | 99.3509 | 0.19083 | 1.0496 | Nitrogen | 890.3164 | 764.2094 | 1.1011 | 0.11931 | 0.98182 | 0.61023 | 4.8846 | 3.604 | 44.228 | 4.2969 | 905.2793 | 0.79989 | {"time_points_min": [0.0, 161.89205208742774, 261.2430016695319, 340.2654929778412, 594.3263200239588, 895.5099486564668], "temperature_C": [25.0, 957.2152540512584, 957.2152540512584, 1412.246683086184, 1412.246683086184, 25.0], "segment_names": ["Initial", "Heating_to_intermediate", "Intermediate_hold", "Heating_to_peak", "Peak_hold", "Cooling"]} | 0 | 0 | 0 | 1
SAMPLE_000778 | 2025-10-15T22:47:07.590526 | 115.7928 | 80.5724 | 859.9289 | 44.3902 | 26.4227 | 0.55467 | 1.1997 | 64.8888 | 27.0868 | 11.1874 | 13.5759 | 0.26606 | 1196.2213 | 0.0035696 | 0.17089 | 388.2282 | 2.2642 | 216.8806 | 125.7101 | 11.2958 | 12.4518 | 0.31861 | 1210.5552 | 0.0009601 | 0.15873 | 467.2161 | 2.069 | 66.5104 | 59.6296 | 11.7755 | 15.7989 | 0.34989 | 1019.8024 | 0.0069143 | 0.19234 | 371.0849 | 3.2053 | 9.7773 | 1305.2141 | 294.1823 | 2.2874 | 821.5773 | 71.2712 | 0.080138 | 1.1594 | Air | 1116.5969 | 930.7418 | -0.10842 | 0.47967 | -0.58809 | 0.29405 | 3.3423 | 3.2609 | 19.3721 | 0.59524 | 1069.5502 | 0.23395 | {"time_points_min": [0.0, 81.47182465450513, 152.74306541960087, 202.2081673530585, 496.3904215714635, 1056.063922671278], "temperature_C": [25.0, 821.5772920913856, 821.5772920913856, 1305.2141459150491, 1305.2141459150491, 25.0], "segment_names": ["Initial", "Heating_to_intermediate", "Intermediate_hold", "Heating_to_peak", "Peak_hold", "Cooling"]} | 0 | 0 | 0 | 1
SAMPLE_000779 | 2025-10-15T22:47:07.590526 | 59.2595 | 81.6246 | 631.5912 | 17.3084 | 58.0698 | 0.46866 | 1.1873 | 50.0746 | 28.8814 | 13.4497 | 12.955 | 0.32443 | 1118.2362 | 0.0079993 | 0.19305 | 423.3262 | 1.2441 | 207.5358 | 146.1049 | 10.6906 | 11.2886 | 0.28284 | 1307.0347 | 0.0047114 | 0.14933 | 521.5856 | 2.06 | 57.1183 | 34.5069 | 12.3016 | 14.8494 | 0.33911 | 1092.0349 | 0.0016602 | 0.17226 | 316.7014 | 3.1968 | 3.7417 | 1353.4507 | 140.7408 | 1.4616 | 870.3399 | 52.5907 | 0.14683 | 3.9667 | Air | 839.4106 | 706.9695 | 2.7591 | 1.611 | 1.1481 | 2.1851 | 4.1445 | 3.6334 | 36.4904 | 3.355 | 1481.046 | 0.39063 | {"time_points_min": [0.0, 225.92441504527156, 278.5151000851917, 407.6306330734625, 548.3714124226506, 1457.2601979853293], "temperature_C": [25.0, 870.33993620714, 870.33993620714, 1353.4506987061136, 1353.4506987061136, 25.0], "segment_names": ["Initial", "Heating_to_intermediate", "Intermediate_hold", "Heating_to_peak", "Peak_hold", "Cooling"]} | 0 | 0 | 0 | 1
SAMPLE_000780 | 2025-10-15T22:47:07.590526 | 137.2159 | 86.3935 | 379.3954 | 34.1651 | 39.7499 | 0.56995 | 1.1559 | 51.3766 | 36.5662 | 13.1471 | 13.5073 | 0.33725 | 1111.3883 | 0.0060707 | 0.15698 | 311.7006 | 2.5778 | 190.077 | 136.2085 | 10.4658 | 12.1312 | 0.29585 | 1221.0318 | 0.003469 | 0.12382 | 536.7612 | 1.6743 | 81.2442 | 50.7537 | 12.4466 | 15.1308 | 0.32229 | 1039.762 | 0.0032008 | 0.16606 | 283.9208 | 2.0388 | 4.1579 | 1349.8287 | 60.0616 | 3.105 | 849.926 | 40.8117 | 0.11544 | 2.5282 | Air | 523.97 | 453.3103 | 2.6813 | 1.9808 | 0.70052 | 2.3311 | 3.6997 | 2.3396 | 11.1048 | 1.1635 | 860.2456 | 0.74677 | {"time_points_min": [0.0, 198.40065511366035, 239.21239484514314, 359.44262026494675, 419.50420826207034, 846.1813312073574], "temperature_C": [25.0, 849.9259544683456, 849.9259544683456, 1349.8287063194257, 1349.8287063194257, 25.0], "segment_names": ["Initial", "Heating_to_intermediate", "Intermediate_hold", "Heating_to_peak", "Peak_hold", "Cooling"]} | 0 | 0 | 0 | 0
SAMPLE_000781 | 2025-10-15T22:47:07.590526 | 110.4201 | 79.8999 | 597.0195 | 23.8453 | 32.0245 | 0.58491 | 1.239 | 71.005 | 43.5036 | 11.8011 | 13.6599 | 0.34515 | 1169.5948 | 0.0036581 | 0.2385 | 355.0167 | 2.4623 | 207.2152 | 131.6369 | 10.0245 | 11.6711 | 0.28541 | 1202.1546 | 0.00068899 | 0.19703 | 560.9471 | 1.0338 | 67.1534 | 52.4871 | 11.1836 | 12.6346 | 0.33508 | 1070.6508 | 0.0055704 | 0.17775 | 305.1694 | 3.1122 | 9.7683 | 1460.1847 | 144.2595 | 2.1985 | 1014.6189 | 4.7848 | 0.096446 | 0.5835 | Nitrogen | 808.9272 | 652.8893 | 1.7765 | 1.1591 | 0.61746 | 1.4678 | 2.9183 | 3.0857 | 25.0372 | 1.343 | 962.6951 | 0.22507 | {"time_points_min": [0.0, 101.30973645359352, 106.0945010102571, 151.70817070397595, 295.96763219490043, 948.7645304271339], "temperature_C": [25.0, 1014.6189071635175, 1014.6189071635175, 1460.184669489756, 1460.184669489756, 25.0], "segment_names": ["Initial", "Heating_to_intermediate", "Intermediate_hold", "Heating_to_peak", "Peak_hold", "Cooling"]} | 0 | 0 | 0 | 1
SAMPLE_000782 | 2025-10-15T22:47:07.590526 | 65.436 | 65.0412 | 818.5059 | 39.951 | 84.0385 | 0.62043 | 1.2662 | 55.931 | 36.5001 | 11.6828 | 13.5017 | 0.32553 | 1117.8709 | 0.0047281 | 0.1687 | 359.2303 | 1.4418 | 203.6787 | 129.2514 | 10.1975 | 12.2286 | 0.28382 | 1256.4715 | 0.0049547 | 0.13486 | 587.6959 | 2.2301 | 50.5346 | 37.3962 | 11.543 | 12.6519 | 0.31335 | 1151.201 | 0.006724 | 0.15015 | 318.4265 | 3.1294 | 1.465 | 1439.6185 | 61.3019 | 3.0272 | 1093.1148 | 79.4082 | 0.063487 | 2.3688 | Air | 1193.364 | 942.4955 | 1.4853 | 1.3455 | 0.13976 | 1.4154 | 3.6416 | 4.0305 | 20.4877 | 2.1035 | 1598.9301 | 2.0663 | {"time_points_min": [0.0, 729.0766449202191, 808.484809980844, 1045.0021668373104, 1106.3040779708454, 1573.6070631962473], "temperature_C": [25.0, 1093.1148326876255, 1093.1148326876255, 1439.6184531322335, 1439.6184531322335, 25.0], "segment_names": ["Initial", "Heating_to_intermediate", "Intermediate_hold", "Heating_to_peak", "Peak_hold", "Cooling"]} | 0 | 0 | 0 | 1
SAMPLE_000783 | 2025-10-15T22:47:07.590526 | 129.0956 | 147.7592 | 667.6183 | 29.4361 | 79.144 | 0.61421 | 1.1517 | 59.4279 | 35.7754 | 12.6645 | 14.447 | 0.29979 | 1126.5602 | 0.0036719 | 0.17063 | 402.7398 | 2.8649 | 204.613 | 149.5506 | 10.7598 | 12.2988 | 0.32532 | 1337.3532 | 0.0010653 | 0.14352 | 515.5056 | 1.8222 | 97.5414 | 55.3413 | 12.462 | 12.9242 | 0.28979 | 1015.4816 | 0.0075476 | 0.20378 | 335.4363 | 2.1343 | 9.024 | 1496.9878 | 135.2213 | 5.6034 | 1069.6759 | 105.3255 | 0.17733 | 3.8821 | Air | 893.9618 | 776.1983 | 1.9046 | 1.7021 | 0.20253 | 1.8034 | 3.443 | 2.0977 | 22.6802 | 2.6887 | 673.5946 | 0.62094 | {"time_points_min": [0.0, 115.76588893272822, 221.09143558485, 268.4440552873326, 403.66532839723857, 666.3626067076964], "temperature_C": [25.0, 1069.6759396069478, 1069.6759396069478, 1496.9878441463543, 1496.9878441463543, 25.0], "segment_names": ["Initial", "Heating_to_intermediate", "Intermediate_hold", "Heating_to_peak", "Peak_hold", "Cooling"]} | 0 | 0 | 0 | 1
SAMPLE_000784 | 2025-10-15T22:47:07.590526 | 92.5597 | 92.7893 | 563.4553 | 35.0272 | 98.2794 | 0.54859 | 1.174 | 60.8022 | 23.8643 | 11.7261 | 12.2829 | 0.26932 | 1131.8133 | 0.0093394 | 0.2455 | 334.6344 | 1.8343 | 212.1891 | 138.8025 | 10.0823 | 11.1945 | 0.28812 | 1268.6678 | 0.00074992 | 0.14688 | 485.2936 | 1.9493 | 75.3871 | 30.5902 | 12.7016 | 14.9171 | 0.28227 | 1074.7583 | 0.0021457 | 0.1921 | 295.9367 | 1.6366 | 4.776 | 1471.4033 | 100.9808 | 4.7282 | 1076.0226 | 69.0137 | 0.063808 | 4.2594 | Reducing (H2/N2) | 817.9841 | 696.7619 | 1.6438 | 2.6194 | -0.97556 | 2.1316 | 3.4898 | 2.8147 | 16.0862 | 2.8058 | 789.2756 | 0.99001 | {"time_points_min": [0.0, 220.06535874815623, 289.0790390615616, 371.8646886027792, 472.8455213076012, 778.7536538134316], "temperature_C": [25.0, 1076.0226011351945, 1076.0226011351945, 1471.4032699166507, 1471.4032699166507, 25.0], "segment_names": ["Initial", "Heating_to_intermediate", "Intermediate_hold", "Heating_to_peak", "Peak_hold", "Cooling"]} | 0 | 0 | 0 | 0
SAMPLE_000785 | 2025-10-15T22:47:07.590526 | 77.1591 | 113.3413 | 880.822 | 24.7464 | 74.9975 | 0.64536 | 1.3258 | 46.877 | 49.7304 | 13.1924 | 12.054 | 0.33262 | 1189.0771 | 0.009485 | 0.20379 | 341.7406 | 1.7297 | 218.2914 | 149.7656 | 9.6472 | 10.8167 | 0.28276 | 1222.687 | 0.0017414 | 0.12902 | 482.6197 | 1.6596 | 91.3747 | 46.9219 | 13.0026 | 13.0381 | 0.34803 | 1056.4198 | 0.0071654 | 0.1133 | 342.0939 | 3.3571 | 5.2805 | 1309.2843 | 262.6633 | 4.8215 | 1048.5755 | 119.9135 | 0.11963 | 2.94 | Air | 1300.0589 | 980.5659 | 3.5452 | 3.3555 | 0.18975 | 3.4503 | 4.6567 | 2.389 | 35.5939 | 3.0306 | 902.0725 | 0.91308 | {"time_points_min": [0.0, 193.83957957703169, 313.75306118310596, 363.1247708116853, 625.788113398881, 892.1530677536875], "temperature_C": [25.0, 1048.5755244013549, 1048.5755244013549, 1309.2842696634737, 1309.2842696634737, 25.0], "segment_names": ["Initial", "Heating_to_intermediate", "Intermediate_hold", "Heating_to_peak", "Peak_hold", "Cooling"]} | 0 | 0 | 0 | 1
SAMPLE_000786 | 2025-10-15T22:47:07.590526 | 87.1765 | 93.9504 | 662.8282 | 43.4053 | 54.5569 | 0.4725 | 1.346 | 58.8237 | 32.7165 | 13.0889 | 12.1608 | 0.27478 | 1100.7748 | 0.0022334 | 0.21741 | 386.6438 | 1.0371 | 203.8274 | 148.9148 | 10.6769 | 10.8616 | 0.30895 | 1326.0226 | 0.0039569 | 0.16529 | 576.4009 | 1.2942 | 55.6801 | 58.4771 | 12.3576 | 13.5656 | 0.34157 | 1063.8429 | 0.0042945 | 0.17033 | 353.5511 | 2.6326 | 9.3976 | 1310.0894 | 274.1091 | 2.4302 | 1031.2956 | 41.9195 | 0.20506 | 1.755 | Nitrogen | 1024.0291 | 760.7905 | 2.4121 | 1.6807 | 0.73131 | 2.0464 | 3.4651 | 3.6607 | 15.2707 | 1.2569 | 994.5313 | 0.25859 | {"time_points_min": [0.0, 107.07962074068622, 148.99907138335655, 178.66542912271368, 452.77454633144225, 981.5837020677723], "temperature_C": [25.0, 1031.2956411995644, 1031.2956411995644, 1310.089367558356, 1310.089367558356, 25.0], "segment_names": ["Initial", "Heating_to_intermediate", "Intermediate_hold", "Heating_to_peak", "Peak_hold", "Cooling"]} | 0 | 0 | 0 | 0
SAMPLE_000787 | 2025-10-15T22:47:07.590526 | 67.9591 | 94.5961 | 913.6949 | 46.7606 | 95.7648 | 0.56726 | 1.1737 | 54.9041 | 27.4089 | 10.55 | 13.9176 | 0.25455 | 1148.0785 | 0.0079742 | 0.16511 | 425.2075 | 1.5272 | 215.3068 | 145.0669 | 9.9088 | 12.1547 | 0.29167 | 1208.2397 | 0.0045681 | 0.15586 | 517.6676 | 1.9433 | 82.8034 | 40.2511 | 11.3345 | 12.6609 | 0.34767 | 1135.6323 | 0.0031043 | 0.1034 | 313.9923 | 2.1524 | 6.0276 | 1384.218 | 276.4099 | 3.6401 | 1041.3726 | 77.8519 | 0.12257 | 2.636 | Air | 1239.7139 | 1056.2203 | 0.64118 | 1.4257 | -0.78451 | 1.0334 | 3.9215 | 2.6002 | 19.5398 | 2.048 | 964.1742 | 0.60392 | {"time_points_min": [0.0, 168.62093076759967, 246.47282330524848, 303.3524760711717, 579.7623480809914, 953.158760031777], "temperature_C": [25.0, 1041.3725800788786, 1041.3725800788786, 1384.2180333243566, 1384.2180333243566, 25.0], "segment_names": ["Initial", "Heating_to_intermediate", "Intermediate_hold", "Heating_to_peak", "Peak_hold", "Cooling"]} | 0 | 0 | 0 | 1
SAMPLE_000788 | 2025-10-15T22:47:07.590526 | 108.9385 | 57.4863 | 413.3132 | 49.2941 | 71.4208 | 0.48936 | 1.3011 | 42.5071 | 24.858 | 12.5327 | 13.2343 | 0.27174 | 1134.3412 | 0.0021479 | 0.15706 | 353.7827 | 2.4159 | 186.3082 | 133.9343 | 9.5377 | 11.7661 | 0.30145 | 1263.9959 | 0.0035974 | 0.18571 | 534.1249 | 1.1239 | 70.351 | 35.1149 | 11.2533 | 13.5934 | 0.31737 | 1180.493 | 0.0073706 | 0.19947 | 382.8172 | 1.9535 | 5.2862 | 1327.4845 | 80.0391 | 6.0415 | 971.3065 | 104.8565 | 0.087983 | 0.93815 | Air | 694.7974 | 534.0281 | 2.995 | 1.7155 | 1.2795 | 2.3553 | 4.383 | 2.6483 | 8.3846 | 1.4489 | 655.7456 | 1.1429 | {"time_points_min": [0.0, 179.01311857800317, 283.8696036118413, 351.24791978772254, 431.28706850116714, 646.878251589904], "temperature_C": [25.0, 971.3065198565208, 971.3065198565208, 1327.4845497164247, 1327.4845497164247, 25.0], "segment_names": ["Initial", "Heating_to_intermediate", "Intermediate_hold", "Heating_to_peak", "Peak_hold", "Cooling"]} | 0 | 0 | 1 | 0
SAMPLE_000789 | 2025-10-15T22:47:07.590526 | 50.7854 | 121.4743 | 693.1205 | 6.8945 | 29.2417 | 0.55988 | 1.1564 | 43.7974 | 26.5719 | 12.2585 | 14.6865 | 0.30818 | 1111.244 | 0.0064902 | 0.2275 | 306.2644 | 1.7926 | 193.3225 | 151.1153 | 11.3165 | 11.6173 | 0.29212 | 1268.5355 | 0.0032231 | 0.1377 | 489.9067 | 1.5542 | 72.6556 | 37.6984 | 12.3935 | 13.0772 | 0.28778 | 1156.7176 | 0.0025358 | 0.104 | 324.667 | 3.3288 | 7.5734 | 1484.2958 | 264.0927 | 7.1289 | 1010.3671 | 90.2627 | 0.14447 | 0.81427 | Air | 843.3077 | 729.2568 | 0.94203 | 1.077 | -0.13498 | 1.0095 | 4.414 | 2.6608 | 100.5318 | 4.2413 | 758.5514 | 0.9413 | {"time_points_min": [0.0, 130.10858658301183, 220.37132571325702, 282.94922607296803, 547.0418776594488, 751.7435588215412], "temperature_C": [25.0, 1010.3670765455025, 1010.3670765455025, 1484.2958490670799, 1484.2958490670799, 25.0], "segment_names": ["Initial", "Heating_to_intermediate", "Intermediate_hold", "Heating_to_peak", "Peak_hold", "Cooling"]} | 0 | 1 | 1 | 1
SAMPLE_000790 | 2025-10-15T22:47:07.590526 | 66.3627 | 69.516 | 874.0583 | 23.708 | 71.6047 | 0.47854 | 1.227 | 49.8826 | 35.8249 | 10.5151 | 13.4444 | 0.29896 | 1229.4785 | 0.00495 | 0.17588 | 307.468 | 2.4388 | 195.8516 | 135.0465 | 10.9542 | 12.0222 | 0.31297 | 1262.8628 | 0.0029513 | 0.18618 | 512.5385 | 1.0703 | 89.5387 | 48.8759 | 12.3351 | 12.9674 | 0.30241 | 1178.7047 | 0.0058951 | 0.1476 | 327.4059 | 2.7719 | 3.6397 | 1459.2099 | 108.0508 | 5.3412 | 913.6103 | 79.5058 | 0.13578 | 2.6481 | Nitrogen | 1189.4339 | 969.371 | -0.43905 | 1.3809 | -1.82 | 0.90998 | 3.9263 | 2.1873 | 36.8677 | 3.0203 | 861.6675 | 1.4675 | {"time_points_min": [0.0, 244.14225024908163, 323.64802849026773, 473.5494410778214, 581.600285406679, 850.1182385043559], "temperature_C": [25.0, 913.6102510940119, 913.6102510940119, 1459.2099240014022, 1459.2099240014022, 25.0], "segment_names": ["Initial", "Heating_to_intermediate", "Intermediate_hold", "Heating_to_peak", "Peak_hold", "Cooling"]} | 0 | 0 | 0 | 1
SAMPLE_000791 | 2025-10-15T22:47:07.590526 | 66.6992 | 98.0221 | 420.4329 | 37.8185 | 44.4952 | 0.6483 | 1.3432 | 45.2112 | 32.681 | 12.3046 | 13.4373 | 0.25026 | 1226.5566 | 0.0029527 | 0.20793 | 416.0677 | 1.4587 | 180.4253 | 130.2885 | 10.9102 | 11.5775 | 0.31141 | 1226.0771 | 0.0048149 | 0.16829 | 583.3013 | 1.0525 | 79.7598 | 43.3244 | 13.5136 | 14.489 | 0.32126 | 1116.3802 | 0.0038644 | 0.18102 | 390.7703 | 1.7181 | 2.439 | 1454.8236 | 257.7731 | 7.1832 | 819.4448 | 15.9119 | 0.18825 | 4.83 | Reducing (H2/N2) | 675.2699 | 502.7465 | 1.3944 | 2.6034 | -1.209 | 1.9989 | 3.9907 | 2.2621 | 11.1171 | 1.1765 | 1072.6938 | 2.9451 | {"time_points_min": [0.0, 325.72167653818894, 341.63357601764676, 602.1382839646278, 859.9113975600264, 1058.9634417334767], "temperature_C": [25.0, 819.4448445992216, 819.4448445992216, 1454.8235655424087, 1454.8235655424087, 25.0], "segment_names": ["Initial", "Heating_to_intermediate", "Intermediate_hold", "Heating_to_peak", "Peak_hold", "Cooling"]} | 0 | 0 | 1 | 0
SAMPLE_000792 | 2025-10-15T22:47:07.590526 | 100.508 | 77.0028 | 379.8565 | 6.7886 | 46.5103 | 0.4509 | 1.3497 | 71.0629 | 23.0618 | 12.7416 | 13.3685 | 0.2519 | 1237.9382 | 0.0065026 | 0.17563 | 300.0158 | 2.7437 | 206.7964 | 155.4043 | 11.283 | 11.8249 | 0.28661 | 1294.6875 | 0.0017297 | 0.13095 | 488.0068 | 2.4003 | 95.8694 | 41.337 | 11.0539 | 15.0328 | 0.28998 | 1020.9 | 0.0071943 | 0.12749 | 353.6399 | 3.165 | 6.7 | 1307.4562 | 166.7093 | 5.4581 | 876.7378 | 4.4202 | 0.20242 | 4.907 | Reducing (H2/N2) | 584.6302 | 433.1554 | 1.4586 | -0.22907 | 1.6877 | 0.84385 | 2.91 | 2.1571 | 55.9553 | 6.8513 | 605.8158 | 0.81464 | {"time_points_min": [0.0, 127.1245435580944, 131.54473733520166, 195.83080873769222, 362.54008213395474, 597.5040941776431], "temperature_C": [25.0, 876.7378046992301, 876.7378046992301, 1307.4561836727833, 1307.4561836727833, 25.0], "segment_names": ["Initial", "Heating_to_intermediate", "Intermediate_hold", "Heating_to_peak", "Peak_hold", "Cooling"]} | 0 | 1 | 0 | 1
SAMPLE_000793 | 2025-10-15T22:47:07.590526 | 91.9464 | 70.4831 | 935.1229 | 26.9121 | 72.1672 | 0.63649 | 1.3047 | 59.1086 | 49.1447 | 13.1237 | 12.9031 | 0.29449 | 1223.9812 | 0.0047009 | 0.19075 | 351.6652 | 1.7422 | 214.745 | 125.9199 | 10.1561 | 10.9879 | 0.30476 | 1285.6291 | 0.0010984 | 0.14493 | 559.0704 | 1.6659 | 66.1869 | 51.5888 | 13.4567 | 13.5917 | 0.29009 | 1195.4609 | 0.0045818 | 0.15697 | 332.9149 | 2.4613 | 7.6573 | 1418.6166 | 98.5871 | 1.9072 | 1007.3954 | 43.6415 | 0.16866 | 4.4764 | Air | 1349.305 | 1034.2023 | 2.9676 | 3.3006 | -0.33299 | 3.1341 | 3.6331 | 3.2445 | 34.7473 | 2.6816 | 1071.3277 | 0.24907 | {"time_points_min": [0.0, 128.29544432256898, 171.9369026775904, 225.6401318357698, 324.22720978014166, 1054.9544081115853], "temperature_C": [25.0, 1007.395395774163, 1007.395395774163, 1418.6165840382844, 1418.6165840382844, 25.0], "segment_names": ["Initial", "Heating_to_intermediate", "Intermediate_hold", "Heating_to_peak", "Peak_hold", "Cooling"]} | 0 | 0 | 0 | 1
SAMPLE_000794 | 2025-10-15T22:47:07.590526 | 144.2965 | 107.4144 | 727.4453 | 27.0907 | 59.7841 | 0.57185 | 1.2296 | 75.2658 | 31.2531 | 10.591 | 13.9814 | 0.30485 | 1221.1087 | 0.0048011 | 0.24309 | 331.5999 | 2.6849 | 208.0508 | 135.1703 | 11.2128 | 11.0868 | 0.29568 | 1303.6748 | 0.0018054 | 0.12913 | 535.6692 | 2.4956 | 89.7399 | 49.5794 | 12.8674 | 14.0523 | 0.30794 | 1110.735 | 0.0030569 | 0.17329 | 354.6228 | 3.3832 | 9.1889 | 1340.3825 | 165.0118 | 6.8408 | 1082.4177 | 77.5089 | 0.13895 | 3.7044 | Nitrogen | 1001.2764 | 814.3201 | -0.6218 | 1.6546 | -2.2764 | 1.1382 | 2.7642 | 2.3184 | 26.8522 | 2.2068 | 584.3293 | 0.74446 | {"time_points_min": [0.0, 115.07493859713067, 192.5838641987405, 220.65723644515094, 385.66899518526805, 577.9541110035489], "temperature_C": [25.0, 1082.4177074362462, 1082.4177074362462, 1340.3824848473362, 1340.3824848473362, 25.0], "segment_names": ["Initial", "Heating_to_intermediate", "Intermediate_hold", "Heating_to_peak", "Peak_hold", "Cooling"]} | 0 | 0 | 1 | 1
SAMPLE_000795 | 2025-10-15T22:47:07.590526 | 59.934 | 139.1111 | 765.5807 | 36.072 | 74.0578 | 0.51183 | 1.2755 | 64.5284 | 20.378 | 11.5773 | 12.6692 | 0.25153 | 1240.2586 | 0.0080249 | 0.15488 | 385.4016 | 2.9407 | 187.3003 | 152.8696 | 11.3088 | 10.7296 | 0.31851 | 1225.514 | 0.0030148 | 0.12745 | 469.1702 | 1.9652 | 58.7035 | 38.7967 | 11.6657 | 13.5256 | 0.32626 | 1113.5316 | 0.0017458 | 0.18916 | 280.2174 | 2.4683 | 8.0423 | 1446.5212 | 72.0763 | 4.7707 | 835.2684 | 0.12075 | 0.079004 | 1.6172 | Air | 1116.9489 | 875.7104 | 0.26851 | 0.35698 | -0.088471 | 0.31274 | 2.9026 | 3.1906 | 21.2237 | 2.0531 | 555.2683 | 0.5932 | {"time_points_min": [0.0, 100.7504549906063, 100.87120782830421, 176.8756440999947, 248.9519713773398, 546.9194163529341], "temperature_C": [25.0, 835.2684384658392, 835.2684384658392, 1446.5212204019701, 1446.5212204019701, 25.0], "segment_names": ["Initial", "Heating_to_intermediate", "Intermediate_hold", "Heating_to_peak", "Peak_hold", "Cooling"]} | 0 | 0 | 0 | 1
SAMPLE_000796 | 2025-10-15T22:47:07.590526 | 92.0473 | 149.0156 | 331.7794 | 12.8147 | 52.0466 | 0.60516 | 1.3446 | 66.7739 | 45.458 | 12.8569 | 14.5143 | 0.32026 | 1165.8865 | 0.0068785 | 0.15641 | 354.844 | 2.7965 | 218.8269 | 159.9622 | 9.916 | 12.0309 | 0.28722 | 1293.1684 | 0.002542 | 0.13039 | 588.323 | 1.547 | 77.1838 | 52.3558 | 11.3152 | 14.9898 | 0.30557 | 1167.6204 | 0.0078261 | 0.20651 | 358.8208 | 1.8107 | 7.9601 | 1465.7906 | 65.3041 | 7.9277 | 847.2714 | 87.4183 | 0.17512 | 2.4691 | Air | 533.3263 | 396.6407 | 2.9409 | 1.3993 | 1.5417 | 2.1701 | 3.2771 | 2.8351 | 25.8905 | 4.0615 | 521.7596 | 0.99592 | {"time_points_min": [0.0, 103.2985598282219, 190.7169060607569, 268.4189240103153, 333.7230676873192, 515.4654478041645], "temperature_C": [25.0, 847.2713660757524, 847.2713660757524, 1465.7905840829935, 1465.7905840829935, 25.0], "segment_names": ["Initial", "Heating_to_intermediate", "Intermediate_hold", "Heating_to_peak", "Peak_hold", "Cooling"]} | 0 | 0 | 1 | 1
SAMPLE_000797 | 2025-10-15T22:47:07.590526 | 62.2631 | 91.5499 | 512.8057 | 15.0152 | 67.4081 | 0.49881 | 1.2399 | 47.2335 | 46.6047 | 11.6231 | 14.3596 | 0.2605 | 1228.4827 | 0.0093975 | 0.18243 | 318.6662 | 1.9116 | 191.7866 | 147.4001 | 10.3187 | 11.7014 | 0.30816 | 1274.9863 | 0.0015288 | 0.15894 | 567.1656 | 2.1629 | 51.4751 | 48.3437 | 13.2414 | 13.3918 | 0.34516 | 1194.2296 | 0.0021 | 0.12301 | 355.4566 | 2.3126 | 8.5587 | 1387.4756 | 290.9517 | 5.6296 | 865.2719 | 101.4221 | 0.086078 | 0.021471 | Reducing (H2/N2) | 738.0052 | 595.229 | 1.3044 | 2.9227 | -1.6184 | 2.1136 | 4.0604 | 3.7258 | 34.1524 | 4.4893 | 800.9452 | 0.65777 | {"time_points_min": [0.0, 98.17740842864704, 199.59946710255988, 260.61376911522154, 551.5654728076403, 793.583456857727], "temperature_C": [25.0, 865.2719214878974, 865.2719214878974, 1387.4756098005998, 1387.4756098005998, 25.0], "segment_names": ["Initial", "Heating_to_intermediate", "Intermediate_hold", "Heating_to_peak", "Peak_hold", "Cooling"]} | 0 | 0 | 0 | 1
SAMPLE_000798 | 2025-10-15T22:47:07.590526 | 75.7581 | 78.8004 | 932.4854 | 23.1748 | 83.7454 | 0.49953 | 1.2872 | 76.9289 | 25.3696 | 13.2438 | 14.4904 | 0.27749 | 1167.8636 | 0.0094876 | 0.19559 | 437.6475 | 2.6359 | 188.3727 | 127.9833 | 10.7461 | 10.9986 | 0.28387 | 1232.8635 | 0.0034109 | 0.14146 | 461.4405 | 1.23 | 51.1181 | 47.915 | 11.7446 | 12.7568 | 0.29255 | 1171.0248 | 0.0077092 | 0.14009 | 303.8669 | 2.122 | 9.214 | 1383.5567 | 115.7871 | 2.006 | 911.3936 | 33.4866 | 0.044729 | 2.7979 | Air | 1337.8873 | 1039.4056 | 2.4977 | 0.99845 | 1.4992 | 1.7481 | 2.4487 | 3.685 | 40.2371 | 3.6136 | 989.1275 | 0.21772 | {"time_points_min": [0.0, 96.20041500733083, 129.68697558679446, 180.93090525351568, 296.7180388800898, 973.951837980887], "temperature_C": [25.0, 911.3935587090865, 911.3935587090865, 1383.556689981044, 1383.556689981044, 25.0], "segment_names": ["Initial", "Heating_to_intermediate", "Intermediate_hold", "Heating_to_peak", "Peak_hold", "Cooling"]} | 0 | 0 | 0 | 1
SAMPLE_000799 | 2025-10-15T22:47:07.590526 | 59.0014 | 126.4229 | 519.2324 | 40.9908 | 71.945 | 0.59719 | 1.1578 | 62.0793 | 47.7288 | 12.9569 | 13.0217 | 0.32434 | 1100.2543 | 0.0074497 | 0.20701 | 355.3648 | 2.2343 | 186.77 | 158.6689 | 10.8459 | 10.805 | 0.29895 | 1240.9165 | 0.0041126 | 0.14242 | 459.5112 | 1.0609 | 81.5569 | 68.1767 | 13.7422 | 14.4552 | 0.32169 | 1026.1851 | 0.0079904 | 0.16034 | 309.7561 | 1.7335 | 3.0386 | 1343.5505 | 286.2938 | 6.0088 | 954.7556 | 89.9897 | 0.14543 | 4.5726 | Air | 731.8946 | 632.1682 | 2.1111 | 2.8964 | -0.7853 | 2.5037 | 3.0086 | 2.2901 | 12.6671 | 1.7552 | 1042.0425 | 1.9775 | {"time_points_min": [0.0, 305.9831604372275, 395.97284125171177, 523.9254785820335, 810.2192973166534, 1029.65444460782], "temperature_C": [25.0, 954.7556458037369, 954.7556458037369, 1343.5505284481048, 1343.5505284481048, 25.0], "segment_names": ["Initial", "Heating_to_intermediate", "Intermediate_hold", "Heating_to_peak", "Peak_hold", "Cooling"]} | 0 | 0 | 1 | 0
SAMPLE_000800 | 2025-10-15T22:47:07.590526 | 113.9198 | 116.4829 | 424.9769 | 6.886 | 90.5271 | 0.52483 | 1.2838 | 79.9392 | 23.6814 | 13.1888 | 12.5561 | 0.33585 | 1146.2787 | 0.0010136 | 0.17127 | 325.4222 | 2.9359 | 219.9772 | 127.2202 | 10.2192 | 12.0734 | 0.32257 | 1204.5773 | 0.002664 | 0.17349 | 528.2885 | 2.1334 | 59.3234 | 44.2644 | 13.339 | 12.8315 | 0.31588 | 1078.1861 | 0.004479 | 0.19317 | 320.8437 | 1.8976 | 9.5687 | 1413.8858 | 171.5006 | 3.459 | 913.0087 | 24.9678 | 0.082057 | 4.7508 | Air | 670.6554 | 522.3899 | 2.9696 | 3.1198 | -0.15018 | 3.0447 | 2.7518 | 3.7081 | 61.7165 | 13.1466 | 752.9848 | 0.36149 | {"time_points_min": [0.0, 92.8035869636021, 117.7714300810475, 170.1168510279942, 341.61740128172596, 743.1446504904047], "temperature_C": [25.0, 913.008694883498, 913.008694883498, 1413.8857671938208, 1413.8857671938208, 25.0], "segment_names": ["Initial", "Heating_to_intermediate", "Intermediate_hold", "Heating_to_peak", "Peak_hold", "Cooling"]} | 0 | 1 | 0 | 1
SAMPLE_000801 | 2025-10-15T22:47:07.590526 | 84.7033 | 93.0508 | 888.7863 | 21.1968 | 72.5104 | 0.57273 | 1.2417 | 77.142 | 36.9021 | 12.0672 | 14.1682 | 0.25246 | 1105.0626 | 0.0041353 | 0.18049 | 303.3865 | 2.452 | 181.0804 | 145.5393 | 10.6195 | 11.3248 | 0.28963 | 1258.7936 | 0.0046265 | 0.15037 | 545.0401 | 2.3387 | 96.106 | 56.768 | 13.2074 | 14.0655 | 0.31032 | 1062.8571 | 0.007635 | 0.21826 | 372.6594 | 3.0716 | 1.9402 | 1321.6661 | 159.4475 | 7.2713 | 910.9168 | 22.6137 | 0.11904 | 1.3433 | Air | 1219.9888 | 982.4935 | 1.4476 | 2.5879 | -1.1402 | 2.0178 | 2.3474 | 1.8842 | 41.9303 | 3.4208 | 1045.0446 | 3.7478 | {"time_points_min": [0.0, 456.6220747574583, 479.23581881425747, 690.945561217825, 850.3930724223352, 1028.7207901185113], "temperature_C": [25.0, 910.9167632538094, 910.9167632538094, 1321.666089902308, 1321.666089902308, 25.0], "segment_names": ["Initial", "Heating_to_intermediate", "Intermediate_hold", "Heating_to_peak", "Peak_hold", "Cooling"]} | 0 | 0 | 1 | 1
SAMPLE_000802 | 2025-10-15T22:47:07.590526 | 80.7585 | 98.1986 | 828.1427 | 11.9302 | 28.2073 | 0.56775 | 1.2653 | 73.1394 | 43.6563 | 11.1064 | 12.3461 | 0.34276 | 1217.6921 | 0.0035871 | 0.15867 | 418.5866 | 1.9134 | 216.2194 | 126.3781 | 10.5743 | 11.6555 | 0.31475 | 1301.7697 | 0.0015497 | 0.15651 | 492.7756 | 1.4355 | 51.5994 | 58.9044 | 13.6342 | 15.0499 | 0.29947 | 1093.6262 | 0.0050647 | 0.1371 | 280.4347 | 1.5839 | 2.2628 | 1370.4359 | 66.6116 | 7.1448 | 1031.7154 | 51.0314 | 0.031377 | 3.3682 | Air | 1098.6779 | 868.2803 | 0.53211 | 3.0599 | -2.5278 | 1.796 | 2.9563 | 4.1903 | 69.4155 | 2.3644 | 915.1028 | 3.1576 | {"time_points_min": [0.0, 444.9078628033907, 495.9392719869239, 645.6334396058537, 712.2450538021255, 900.5552308771082], "temperature_C": [25.0, 1031.7154145653412, 1031.7154145653412, 1370.4359421436552, 1370.4359421436552, 25.0], "segment_names": ["Initial", "Heating_to_intermediate", "Intermediate_hold", "Heating_to_peak", "Peak_hold", "Cooling"]} | 0 | 0 | 1 | 1
SAMPLE_000803 | 2025-10-15T22:47:07.590526 | 98.3632 | 92.2451 | 366.3646 | 21.5669 | 62.7118 | 0.5943 | 1.2534 | 58.2988 | 30.7172 | 11.4683 | 13.2947 | 0.29823 | 1235.7668 | 0.0040182 | 0.20368 | 408.5781 | 1.5683 | 188.9778 | 159.5526 | 10.199 | 11.1337 | 0.28379 | 1259.862 | 0.001321 | 0.17014 | 457.5178 | 1.345 | 96.6058 | 39.9701 | 13.4901 | 13.3148 | 0.30836 | 1104.7283 | 0.0022948 | 0.17032 | 362.6575 | 2.4984 | 3.1159 | 1367.3744 | 183.1571 | 4.4807 | 846.7843 | 1.5922 | 0.12702 | 1.1687 | Argon | 564.8491 | 450.6434 | 1.2693 | 3.2911 | -2.0218 | 2.2802 | 3.2415 | 1.9562 | 16.9873 | 2.9078 | 928.7519 | 1.438 | {"time_points_min": [0.0, 263.7364590666672, 265.3286923205025, 432.4024335325376, 615.5595417065507, 915.1490934407282], "temperature_C": [25.0, 846.7843327698909, 846.7843327698909, 1367.3744075406885, 1367.3744075406885, 25.0], "segment_names": ["Initial", "Heating_to_intermediate", "Intermediate_hold", "Heating_to_peak", "Peak_hold", "Cooling"]} | 0 | 0 | 0 | 0
SAMPLE_000804 | 2025-10-15T22:47:07.590526 | 81.9469 | 124.1091 | 679.3263 | 47.7793 | 32.1138 | 0.61265 | 1.2572 | 50.5412 | 27.1748 | 10.8491 | 13.3044 | 0.29154 | 1183.6529 | 0.0097687 | 0.17817 | 434.9606 | 2.5681 | 219.8837 | 120.7019 | 11.2025 | 11.632 | 0.3274 | 1200.5091 | 0.0019614 | 0.15578 | 589.0348 | 2.0908 | 76.99 | 64.9818 | 13.8686 | 12.9408 | 0.3127 | 1043.5565 | 0.0029565 | 0.11851 | 284.1852 | 2.1588 | 2.1384 | 1456.2828 | 123.681 | 7.8291 | 1080.4104 | 102.5779 | 0.19455 | 4.393 | Air | 954.5035 | 759.2194 | -0.35332 | 2.6661 | -3.0194 | 1.5097 | 4.3506 | 2.856 | 14.218 | 0.67213 | 1093.2969 | 3.6612 | {"time_points_min": [0.0, 493.5606829607857, 596.1386205440775, 771.9146744890941, 895.5956756138107, 1078.4124680340296], "temperature_C": [25.0, 1080.4103692370247, 1080.4103692370247, 1456.2828331542462, 1456.2828331542462, 25.0], "segment_names": ["Initial", "Heating_to_intermediate", "Intermediate_hold", "Heating_to_peak", "Peak_hold", "Cooling"]} | 0 | 0 | 1 | 0
SAMPLE_000805 | 2025-10-15T22:47:07.590526 | 148.1718 | 91.4947 | 810.4742 | 18.3863 | 67.1847 | 0.48002 | 1.3488 | 63.6848 | 31.1132 | 11.3659 | 12.3385 | 0.25806 | 1238.2082 | 0.008819 | 0.22995 | 306.364 | 2.6425 | 180.3563 | 121.4053 | 10.0311 | 10.7828 | 0.28915 | 1303.6248 | 0.0035335 | 0.15978 | 557.2509 | 1.9984 | 57.3937 | 53.7994 | 12.2456 | 13 | 0.30812 | 1049.0025 | 0.0052809 | 0.11065 | 291.9096 | 2.0675 | 8.7892 | 1454.7685 | 299.1694 | 4.9192 | 984.2681 | 5.1162 | 0.019534 | 1.31 | Reducing (H2/N2) | 1208.5975 | 896.0451 | 1.3348 | 2.2145 | -0.87974 | 1.7747 | 2.832 | 3.1424 | 44.0804 | 3.6541 | 765.5333 | 0.55969 | {"time_points_min": [0.0, 109.14142369080602, 114.25760700834917, 167.78913984341324, 466.95853994156147, 757.6068164566165], "temperature_C": [25.0, 984.2680715855666, 984.2680715855666, 1454.7685336025115, 1454.7685336025115, 25.0], "segment_names": ["Initial", "Heating_to_intermediate", "Intermediate_hold", "Heating_to_peak", "Peak_hold", "Cooling"]} | 0 | 0 | 0 | 1
SAMPLE_000806 | 2025-10-15T22:47:07.590526 | 66.017 | 105.3446 | 647.9391 | 14.7105 | 78.9141 | 0.58721 | 1.2093 | 50.7077 | 46.8857 | 11.4626 | 12.6205 | 0.33393 | 1231.9896 | 0.0017825 | 0.18006 | 370.2903 | 2.9551 | 205.6504 | 159.6172 | 9.7406 | 11.3539 | 0.28828 | 1232.405 | 0.0012766 | 0.19158 | 518.4012 | 1.6189 | 99.6761 | 45.871 | 13.971 | 13.4618 | 0.32448 | 1003.0485 | 0.0074564 | 0.13131 | 297.9904 | 1.8703 | 9.9739 | 1369.9729 | 205.8299 | 7.0014 | 875.3494 | 20.8909 | 0.20651 | 3.3643 | Reducing (H2/N2) | 896.7626 | 741.5637 | 1.722 | 4.2305 | -2.5084 | 2.9762 | 4.0556 | 2.0632 | 44.0461 | 5.3645 | 559.7478 | 0.70198 | {"time_points_min": [0.0, 85.2578082801864, 106.14873005510299, 155.74071985509494, 361.5706094101529, 553.6705796497314], "temperature_C": [25.0, 875.3493557145312, 875.3493557145312, 1369.9728679263155, 1369.9728679263155, 25.0], "segment_names": ["Initial", "Heating_to_intermediate", "Intermediate_hold", "Heating_to_peak", "Peak_hold", "Cooling"]} | 0 | 0 | 1 | 1
SAMPLE_000807 | 2025-10-15T22:47:07.590526 | 64.0232 | 137.4141 | 722.5541 | 23.7428 | 98.3867 | 0.64134 | 1.2504 | 62.6764 | 20.1571 | 13.0197 | 13.6041 | 0.25684 | 1160.1495 | 0.0075099 | 0.19937 | 410.1377 | 1.27 | 204.5433 | 135.9988 | 9.5183 | 11.3615 | 0.30374 | 1340.4181 | 0.0045625 | 0.14251 | 452.8119 | 1.4114 | 61.2676 | 37.8596 | 12.2223 | 15.8137 | 0.34188 | 1156.4399 | 0.0052148 | 0.13567 | 362.835 | 2.0631 | 4.4237 | 1364.4617 | 254.8737 | 7.437 | 1064.2326 | 108.4363 | 0.16679 | 3.9782 | Air | 1056.2143 | 844.6835 | 3.5014 | 2.704 | 0.79737 | 3.1027 | 3.2635 | 3.3385 | 30.4326 | 4.1439 | 855.2189 | 1.6812 | {"time_points_min": [0.0, 234.92145774691167, 343.3577238558541, 411.2253539279201, 666.0990591678755, 846.2060237722098], "temperature_C": [25.0, 1064.232594047852, 1064.232594047852, 1364.4616745589121, 1364.4616745589121, 25.0], "segment_names": ["Initial", "Heating_to_intermediate", "Intermediate_hold", "Heating_to_peak", "Peak_hold", "Cooling"]} | 0 | 0 | 1 | 1
SAMPLE_000808 | 2025-10-15T22:47:07.590526 | 87.4261 | 78.9028 | 542.9536 | 24.8078 | 69.4518 | 0.49212 | 1.3455 | 77.9733 | 48.6505 | 11.9113 | 14.3777 | 0.31922 | 1165.4376 | 0.0053549 | 0.15394 | 394.1112 | 2.9487 | 190.5623 | 159.0959 | 10.0163 | 11.0493 | 0.3097 | 1315.4437 | 0.0017171 | 0.18153 | 507.9552 | 1.9668 | 82.3269 | 38.6001 | 13.4026 | 13.8783 | 0.31405 | 1034.6597 | 0.0047282 | 0.19312 | 379.2974 | 1.8097 | 9.5045 | 1356.731 | 118.5274 | 3.4399 | 1095.8715 | 97.5544 | 0.14176 | 1.8525 | Air | 857.3408 | 637.2131 | 1.895 | 3.3863 | -1.4913 | 2.6407 | 2.4439 | 2.3147 | 21.8864 | 2.7996 | 753.235 | 0.36193 | {"time_points_min": [0.0, 112.66999750962589, 210.22435198522695, 237.67026477702873, 356.1977081247192, 743.3370398147804], "temperature_C": [25.0, 1095.8714916609015, 1095.8714916609015, 1356.7310480733422, 1356.7310480733422, 25.0], "segment_names": ["Initial", "Heating_to_intermediate", "Intermediate_hold", "Heating_to_peak", "Peak_hold", "Cooling"]} | 0 | 0 | 0 | 1
SAMPLE_000809 | 2025-10-15T22:47:07.590526 | 51.3998 | 119.6262 | 680.0372 | 48.1581 | 21.9489 | 0.58774 | 1.302 | 54.704 | 43.3322 | 10.6818 | 14.6652 | 0.27363 | 1141.7507 | 0.0034217 | 0.2347 | 425.3704 | 1.5322 | 202.7557 | 134.0017 | 10.4755 | 11.0315 | 0.31393 | 1274.6727 | 0.0031108 | 0.19103 | 590.4841 | 2.4821 | 82.5682 | 34.8957 | 13.541 | 14.4669 | 0.31862 | 1038.375 | 0.0051707 | 0.12085 | 376.8848 | 2.6735 | 8.842 | 1396.8524 | 105.0235 | 6.0922 | 886.0604 | 21.8697 | 0.20949 | 1.2608 | Air | 976.6988 | 750.1441 | 0.20637 | 3.0655 | -2.8592 | 1.6359 | 3.7064 | 2.4556 | 14.1209 | 0.45577 | 514.1557 | 0.68901 | {"time_points_min": [0.0, 97.38274110762202, 119.25242438382564, 177.02111056376788, 282.0446514912417, 507.2247331195048], "temperature_C": [25.0, 886.0603723477692, 886.0603723477692, 1396.8523860698929, 1396.8523860698929, 25.0], "segment_names": ["Initial", "Heating_to_intermediate", "Intermediate_hold", "Heating_to_peak", "Peak_hold", "Cooling"]} | 0 | 0 | 1 | 0
SAMPLE_000810 | 2025-10-15T22:47:07.590526 | 124.5474 | 124.6303 | 497.849 | 37.4283 | 24.2851 | 0.59107 | 1.1827 | 40.0078 | 32.2084 | 12.2253 | 14.8052 | 0.27188 | 1106.1349 | 0.0057919 | 0.24369 | 357.8655 | 2.421 | 185.6554 | 138.1922 | 9.9061 | 12.0476 | 0.28994 | 1201.6257 | 0.00082432 | 0.17945 | 532.195 | 1.6064 | 64.9463 | 59.517 | 12.3168 | 13.8621 | 0.30748 | 1078.8886 | 0.0047098 | 0.21053 | 293.5622 | 2.8955 | 2.1011 | 1327.8642 | 249.6081 | 6.2746 | 884.8286 | 63.6768 | 0.092617 | 2.2576 | Argon | 661.7937 | 559.5623 | 2.3192 | 2.4106 | -0.091474 | 2.3649 | 4.6405 | 2.8586 | 13.3014 | 0.64884 | 1156.8976 | 2.9864 | {"time_points_min": [0.0, 409.2295273866753, 472.9062934705613, 683.7660502211806, 933.3741429629438, 1141.014695001865], "temperature_C": [25.0, 884.8286256213644, 884.8286256213644, 1327.8642394089036, 1327.8642394089036, 25.0], "segment_names": ["Initial", "Heating_to_intermediate", "Intermediate_hold", "Heating_to_peak", "Peak_hold", "Cooling"]} | 0 | 0 | 1 | 0
SAMPLE_000811 | 2025-10-15T22:47:07.590526 | 64.6921 | 136.6193 | 508.695 | 48.6735 | 53.0781 | 0.5605 | 1.2177 | 78.8359 | 28.837 | 12.1697 | 13.596 | 0.289 | 1109.1032 | 0.0028765 | 0.21092 | 341.4808 | 2.1374 | 192.2186 | 135.7481 | 10.4049 | 11.4306 | 0.28622 | 1316.1586 | 0.0016338 | 0.12587 | 453.6045 | 1.5948 | 99.7599 | 69.298 | 11.5349 | 14.1404 | 0.32396 | 1130.957 | 0.0050869 | 0.18483 | 341.2551 | 2.4148 | 6.1782 | 1418.1656 | 239.8437 | 2.7068 | 958.7735 | 11.487 | 0.0042558 | 1.7732 | Air | 743.3372 | 610.4466 | 1.7648 | 1.13 | 0.63477 | 1.4474 | 2.4382 | 1.9268 | 10.4512 | 1.0905 | 1004.7942 | 0.43813 | {"time_points_min": [0.0, 151.1411752397003, 162.62814588848943, 236.9856366819942, 476.8292917800199, 991.5118604648662], "temperature_C": [25.0, 958.7735020531786, 958.7735020531786, 1418.1655537030454, 1418.1655537030454, 25.0], "segment_names": ["Initial", "Heating_to_intermediate", "Intermediate_hold", "Heating_to_peak", "Peak_hold", "Cooling"]} | 0 | 0 | 0 | 0
SAMPLE_000812 | 2025-10-15T22:47:07.590526 | 131.2632 | 94.4279 | 409.9016 | 26.8013 | 38.0479 | 0.59554 | 1.2397 | 51.662 | 46.4068 | 11.6082 | 12.8238 | 0.2547 | 1246.8483 | 0.0081938 | 0.24836 | 341.3818 | 2.6058 | 199.494 | 153.9141 | 9.6703 | 10.5874 | 0.30703 | 1258.851 | 0.003748 | 0.12728 | 591.0831 | 1.8392 | 73.2777 | 61.5017 | 13.515 | 14.5165 | 0.31966 | 1122.242 | 0.0032676 | 0.15298 | 392.2749 | 2.9971 | 6.3992 | 1423.1722 | 255.0496 | 6.2201 | 1005.9845 | 24.3051 | 0.04359 | 0.6569 | Argon | 588.5367 | 474.7507 | 1.9379 | 3.8447 | -1.9068 | 2.8913 | 3.8615 | 2.7224 | 15.2941 | 1.4196 | 730.5567 | 0.97201 | {"time_points_min": [0.0, 153.29854403515785, 177.60367296990347, 242.79764755665494, 497.84721236619896, 722.63066331692], "temperature_C": [25.0, 1005.9844710252377, 1005.9844710252377, 1423.172234135041, 1423.172234135041, 25.0], "segment_names": ["Initial", "Heating_to_intermediate", "Intermediate_hold", "Heating_to_peak", "Peak_hold", "Cooling"]} | 0 | 0 | 1 | 0
SAMPLE_000813 | 2025-10-15T22:47:07.590526 | 144.4624 | 136.294 | 871.0294 | 25.0448 | 62.0314 | 0.48804 | 1.1832 | 48.4975 | 36.6657 | 12.8885 | 13.7888 | 0.29669 | 1202.0062 | 0.0059558 | 0.2405 | 437.9572 | 2.5071 | 195.498 | 127.3575 | 9.5526 | 10.8718 | 0.30744 | 1302.2565 | 0.0046492 | 0.13648 | 523.2766 | 2.2577 | 85.8394 | 56.5433 | 12.89 | 15.5107 | 0.28618 | 1002.1443 | 0.0032977 | 0.12868 | 381.5214 | 2.0428 | 6.6956 | 1383.6072 | 201.9501 | 6.4177 | 999.4756 | 30.1707 | 0.16719 | 3.1553 | Air | 1133.5836 | 958.1057 | 3.3359 | 3.3375 | -0.0015923 | 3.3367 | 4.0311 | 2.2775 | 34.7789 | 2.4768 | 654.3578 | 0.95851 | {"time_points_min": [0.0, 145.54070305950074, 175.7114321072739, 233.08258748220055, 435.0326565823864, 646.7285122658725], "temperature_C": [25.0, 999.4755508923281, 999.4755508923281, 1383.6071859886274, 1383.6071859886274, 25.0], "segment_names": ["Initial", "Heating_to_intermediate", "Intermediate_hold", "Heating_to_peak", "Peak_hold", "Cooling"]} | 0 | 0 | 1 | 1
SAMPLE_000814 | 2025-10-15T22:47:07.590526 | 52.9056 | 52.1421 | 472.213 | 38.3383 | 81.8324 | 0.62279 | 1.2638 | 50.8833 | 32.4548 | 12.3422 | 14.5754 | 0.25442 | 1133.5495 | 0.0055831 | 0.16282 | 336.3847 | 1.9079 | 218.7893 | 123.9246 | 10.1768 | 10.9152 | 0.31395 | 1338.545 | 0.0033695 | 0.17338 | 564.8467 | 1.1583 | 75.4639 | 55.1028 | 11.338 | 12.8394 | 0.32803 | 1094.0947 | 0.007532 | 0.10041 | 302.8959 | 2.2693 | 2.4992 | 1426.0521 | 158.5084 | 4.1035 | 963.2741 | 55.0471 | 0.12413 | 0.60273 | Argon | 748.6813 | 592.3837 | 2.1654 | 1.1612 | 1.0041 | 1.6633 | 4.2998 | 2.8993 | 12.317 | 2.1345 | 1131.6659 | 1.6419 | {"time_points_min": [0.0, 375.42305673522196, 430.47019337625125, 615.6373293595943, 774.1457677934044, 1115.5706172579035], "temperature_C": [25.0, 963.2740759491805, 963.2740759491805, 1426.0520548026768, 1426.0520548026768, 25.0], "segment_names": ["Initial", "Heating_to_intermediate", "Intermediate_hold", "Heating_to_peak", "Peak_hold", "Cooling"]} | 0 | 0 | 0 | 0
SAMPLE_000815 | 2025-10-15T22:47:07.590526 | 69.9339 | 148.0782 | 552.5366 | 33.9469 | 35.012 | 0.48562 | 1.2865 | 76.0934 | 25.2686 | 11.7933 | 14.7842 | 0.31277 | 1185.5728 | 0.0025038 | 0.16609 | 408.7054 | 2.9941 | 181.9806 | 153.1619 | 9.6832 | 11.8389 | 0.29043 | 1330.4314 | 0.0026559 | 0.18754 | 510.1581 | 2.2835 | 95.8003 | 39.1317 | 11.8696 | 14.8926 | 0.32499 | 1020.1529 | 0.0014835 | 0.19564 | 380.0783 | 2.0277 | 1.9875 | 1306.2305 | 283.2933 | 3.019 | 909.3205 | 98.5259 | 0.12739 | 1.2294 | Air | 799.5335 | 621.4955 | 2.1101 | 2.1864 | -0.076314 | 2.1482 | 2.3915 | 1.8996 | 16.2765 | 1.0314 | 1471.7062 | 1.519 | {"time_points_min": [0.0, 444.9412767914734, 543.4672063490699, 743.1703793763979, 1026.4637139967394, 1450.8468297011948], "temperature_C": [25.0, 909.3205176928689, 909.3205176928689, 1306.2304529318094, 1306.2304529318094, 25.0], "segment_names": ["Initial", "Heating_to_intermediate", "Intermediate_hold", "Heating_to_peak", "Peak_hold", "Cooling"]} | 0 | 0 | 0 | 1
SAMPLE_000816 | 2025-10-15T22:47:07.590526 | 149.4392 | 87.1031 | 853.203 | 18.2349 | 46.6483 | 0.61036 | 1.3209 | 48.8055 | 25.457 | 12.919 | 12.4612 | 0.26012 | 1124.2665 | 0.0099426 | 0.17623 | 371.6166 | 1.9678 | 206.431 | 128.1646 | 10.298 | 12.3206 | 0.2833 | 1228.3885 | 0.0046731 | 0.13221 | 552.8658 | 2.1188 | 58.8958 | 58.8144 | 13.921 | 13.6007 | 0.30229 | 1076.8785 | 0.0030608 | 0.1045 | 334.3414 | 2.0119 | 4.4958 | 1346.3154 | 159.2616 | 6.8 | 825.4659 | 67.0585 | 0.098047 | 4.3124 | Air | 1212.6659 | 918.0862 | 2.621 | 3.623 | -1.0019 | 3.122 | 4.2297 | 3.505 | 46.7897 | 2.5582 | 723.7676 | 1.5125 | {"time_points_min": [0.0, 178.04692930567037, 245.10541715023868, 360.9574918998549, 520.2190634218518, 714.5304440717606], "temperature_C": [25.0, 825.465937393964, 825.465937393964, 1346.3153560002177, 1346.3153560002177, 25.0], "segment_names": ["Initial", "Heating_to_intermediate", "Intermediate_hold", "Heating_to_peak", "Peak_hold", "Cooling"]} | 0 | 0 | 1 | 1
SAMPLE_000817 | 2025-10-15T22:47:07.590526 | 61.639 | 56.5871 | 776.1301 | 46.1132 | 75.951 | 0.57591 | 1.2081 | 41.8889 | 28.3367 | 12.1318 | 14.9787 | 0.2588 | 1136.4609 | 0.0080137 | 0.17196 | 308.2372 | 1.3284 | 207.4724 | 156.3491 | 10.1423 | 12.4535 | 0.31671 | 1292.7321 | 0.0022062 | 0.17131 | 498.3972 | 2.3145 | 85.2585 | 48.25 | 12.7674 | 15.3631 | 0.28611 | 1110.0144 | 0.0064021 | 0.11596 | 350.2108 | 3.0499 | 5.8997 | 1472.4994 | 207.1643 | 7.3201 | 1028.1417 | 77.6998 | 0.12757 | 0.57504 | Reducing (H2/N2) | 1085.1142 | 898.1943 | 1.9895 | 2.6251 | -0.63564 | 2.3073 | 4.9529 | 2.4335 | 16.831 | 1.6471 | 735.6115 | 1.2408 | {"time_points_min": [0.0, 170.03306842657577, 247.7329167710289, 323.0517896244256, 530.2160443637979, 727.9587414724656], "temperature_C": [25.0, 1028.141708217976, 1028.141708217976, 1472.499405661021, 1472.499405661021, 25.0], "segment_names": ["Initial", "Heating_to_intermediate", "Intermediate_hold", "Heating_to_peak", "Peak_hold", "Cooling"]} | 0 | 0 | 1 | 1
SAMPLE_000818 | 2025-10-15T22:47:07.590526 | 82.146 | 131.9587 | 662.0005 | 46.9787 | 75.737 | 0.57294 | 1.2166 | 47.0448 | 48.1518 | 12.419 | 13.1686 | 0.30674 | 1127.219 | 0.0081077 | 0.24409 | 417.4639 | 2.2987 | 209.3942 | 156.8404 | 9.6772 | 12.2545 | 0.31689 | 1345.2101 | 0.0046891 | 0.12976 | 459.1909 | 1.6552 | 61.991 | 35.9665 | 11.8639 | 14.6486 | 0.33798 | 1120.9845 | 0.0025852 | 0.19461 | 330.0379 | 3.0472 | 4.5097 | 1312.4066 | 298.7483 | 5.1182 | 853.1979 | 92.1873 | 0.13155 | 2.4291 | Reducing (H2/N2) | 954.6962 | 784.7163 | 2.7419 | 2.1867 | 0.55516 | 2.4643 | 4.451 | 3.3778 | 14.0915 | 1.6122 | 938.3724 | 1.1349 | {"time_points_min": [0.0, 183.64634728129352, 275.8336794553313, 377.6595994206393, 676.4079222090669, 927.9443331452518], "temperature_C": [25.0, 853.1978703124826, 853.1978703124826, 1312.4066229303876, 1312.4066229303876, 25.0], "segment_names": ["Initial", "Heating_to_intermediate", "Intermediate_hold", "Heating_to_peak", "Peak_hold", "Cooling"]} | 0 | 0 | 0 | 0
SAMPLE_000819 | 2025-10-15T22:47:07.590526 | 115.1469 | 66.8306 | 622.1713 | 25.8778 | 38.2598 | 0.50538 | 1.2897 | 78.9778 | 38.2362 | 12.1561 | 13.6391 | 0.30628 | 1204.6924 | 0.005277 | 0.19592 | 326.5364 | 1.5915 | 186.3743 | 137.7432 | 9.8333 | 10.5832 | 0.30022 | 1344.4223 | 0.0023793 | 0.15839 | 510.1491 | 1.657 | 64.7973 | 50.7983 | 12.7253 | 14.0716 | 0.31473 | 1176.3721 | 0.0052095 | 0.1052 | 346.5074 | 2.5038 | 2.2565 | 1483.7448 | 181.2829 | 7.9696 | 946.5474 | 107.6848 | 0.011269 | 2.8004 | Air | 885.1292 | 686.3089 | 2.3228 | 2.892 | -0.56922 | 2.6074 | 2.3598 | 2.8763 | 24.0427 | 1.4785 | 1132.6909 | 3.5319 | {"time_points_min": [0.0, 408.39982448670463, 516.0846519916978, 754.153085802493, 935.4360019594685, 1118.4747660578328], "temperature_C": [25.0, 946.5473532190067, 946.5473532190067, 1483.744780615244, 1483.744780615244, 25.0], "segment_names": ["Initial", "Heating_to_intermediate", "Intermediate_hold", "Heating_to_peak", "Peak_hold", "Cooling"]} | 0 | 0 | 1 | 1
SAMPLE_000820 | 2025-10-15T22:47:07.590526 | 117.9307 | 88.1844 | 351.8778 | 20.7858 | 46.8757 | 0.51431 | 1.2587 | 43.434 | 29.891 | 13.1518 | 14.1821 | 0.32013 | 1189.472 | 0.005613 | 0.15892 | 426.3871 | 2.8171 | 218.0569 | 139.6918 | 11.3224 | 10.8159 | 0.29736 | 1294.5823 | 0.0031464 | 0.17572 | 465.9786 | 2.2942 | 86.3765 | 37.6603 | 13.0913 | 13.6764 | 0.2848 | 1007.4265 | 0.005299 | 0.11369 | 395.9966 | 3.1076 | 6.0585 | 1378.083 | 124.688 | 7.1221 | 889.3746 | 102.9355 | 0.12718 | 4.9122 | Reducing (H2/N2) | 528.0586 | 419.5393 | 1.8293 | 1.7689 | 0.060443 | 1.7991 | 5.0204 | 2.5245 | 16.9288 | 2.2552 | 648.5795 | 1.1756 | {"time_points_min": [0.0, 142.6712728779592, 245.60678154230882, 326.2716451016921, 450.95964727774236, 640.9428358862349], "temperature_C": [25.0, 889.3745743763066, 889.3745743763066, 1378.0830277305229, 1378.0830277305229, 25.0], "segment_names": ["Initial", "Heating_to_intermediate", "Intermediate_hold", "Heating_to_peak", "Peak_hold", "Cooling"]} | 0 | 0 | 1 | 0
SAMPLE_000821 | 2025-10-15T22:47:07.590526 | 138.8483 | 116.0457 | 764.7465 | 38.6596 | 46.2829 | 0.48676 | 1.163 | 71.3428 | 41.8594 | 13.4294 | 14.7251 | 0.31479 | 1142.6388 | 0.0090538 | 0.18116 | 338.6465 | 2.8609 | 197.5724 | 140.368 | 11.4189 | 11.7877 | 0.31257 | 1264.2782 | 0.0010238 | 0.19212 | 525.5376 | 2.4614 | 80.1738 | 63.5653 | 11.0908 | 13.8318 | 0.2858 | 1085.9965 | 0.0024266 | 0.21181 | 290.0658 | 2.9007 | 5.4791 | 1494.594 | 204.1351 | 1.9605 | 978.3981 | 59.0517 | 0.10344 | 3.8756 | Air | 988.2067 | 849.689 | 2.0104 | -0.32818 | 2.3386 | 1.1693 | 2.7693 | 2.4643 | 19.7816 | 1.1972 | 1298.3192 | 0.35782 | {"time_points_min": [0.0, 174.0074307115171, 233.05915091089588, 327.27154790306844, 531.4066973193395, 1281.004556291363], "temperature_C": [25.0, 978.3980756442421, 978.3980756442421, 1494.5939508829404, 1494.5939508829404, 25.0], "segment_names": ["Initial", "Heating_to_intermediate", "Intermediate_hold", "Heating_to_peak", "Peak_hold", "Cooling"]} | 0 | 0 | 0 | 1
SAMPLE_000822 | 2025-10-15T22:47:07.590526 | 118.4332 | 66.1193 | 994.1277 | 8.8388 | 62.4621 | 0.64976 | 1.1928 | 65.338 | 29.4478 | 10.8054 | 13.4056 | 0.30452 | 1236.9656 | 0.008145 | 0.19229 | 370.7817 | 1.6927 | 185.2987 | 142.1705 | 11.1108 | 12.4318 | 0.29414 | 1235.2003 | 0.00083882 | 0.17891 | 495.608 | 1.5668 | 59.5031 | 37.1512 | 13.78 | 12.6154 | 0.31134 | 1171.7601 | 0.0027065 | 0.10557 | 395.5863 | 3.2645 | 5.7625 | 1362.0537 | 147.3656 | 3.3099 | 861.2036 | 88.6308 | 0.10415 | 2.2721 | Reducing (H2/N2) | 1270.8553 | 1065.4286 | -0.30541 | 2.6692 | -2.9746 | 1.4873 | 2.836 | 3.1141 | 112.4731 | 7.0668 | 883.8727 | 0.57438 | {"time_points_min": [0.0, 145.11031060648986, 233.74113116901728, 320.6559819368498, 468.0216205953781, 871.9811282377556], "temperature_C": [25.0, 861.2036311749004, 861.2036311749004, 1362.0537328067253, 1362.0537328067253, 25.0], "segment_names": ["Initial", "Heating_to_intermediate", "Intermediate_hold", "Heating_to_peak", "Peak_hold", "Cooling"]} | 0 | 1 | 0 | 1
SAMPLE_000823 | 2025-10-15T22:47:07.590526 | 111.5991 | 144.2818 | 833.0878 | 22.1554 | 57.2104 | 0.61117 | 1.2029 | 53.4557 | 40.4792 | 12.9801 | 14.8699 | 0.34343 | 1138.8202 | 0.0076144 | 0.2371 | 307.121 | 1.3335 | 183.8575 | 144.4848 | 10.1794 | 10.5516 | 0.30535 | 1234.3528 | 0.0032517 | 0.1529 | 514.9713 | 1.4395 | 93.107 | 53.6282 | 11.8743 | 14.0436 | 0.32959 | 1174.8462 | 0.0067967 | 0.20469 | 332.1169 | 3.2228 | 4.192 | 1322.7502 | 178.408 | 7.9511 | 914.0252 | 96.9348 | 0.2 | 3.6699 | Reducing (H2/N2) | 1097.6337 | 912.4536 | 2.8007 | 1.6949 | 1.1058 | 2.2478 | 3.4394 | 1.9747 | 37.6021 | 2.5822 | 757.2479 | 1.8968 | {"time_points_min": [0.0, 212.07902740850759, 309.01384429553684, 406.51616699037237, 584.9241187572678, 748.1398997467854], "temperature_C": [25.0, 914.025158753149, 914.025158753149, 1322.750240963233, 1322.750240963233, 25.0], "segment_names": ["Initial", "Heating_to_intermediate", "Intermediate_hold", "Heating_to_peak", "Peak_hold", "Cooling"]} | 0 | 0 | 1 | 1
SAMPLE_000824 | 2025-10-15T22:47:07.590526 | 144.1411 | 102.307 | 770.4285 | 20.4979 | 48.8295 | 0.61692 | 1.3267 | 76.2702 | 35.149 | 11.2355 | 13.5718 | 0.28503 | 1119.8845 | 0.0079926 | 0.19588 | 383.9849 | 2.2256 | 186.3346 | 147.7772 | 10.8931 | 11.6823 | 0.30126 | 1261.6976 | 0.0031298 | 0.15634 | 584.966 | 1.8801 | 99.2351 | 49.6104 | 11.2327 | 13.0636 | 0.31843 | 1106.1234 | 0.0017969 | 0.18486 | 344.2624 | 2.5548 | 1.9216 | 1491.1842 | 285.8919 | 3.9342 | 994.8178 | 46.2863 | 0.17181 | 0.2365 | Air | 1114.0665 | 839.7559 | 0.34236 | 0.33957 | 0.0027909 | 0.34096 | 2.4431 | 1.8777 | 37.5858 | 2.3822 | 1487.2092 | 2.0474 | {"time_points_min": [0.0, 504.6879969356603, 550.974283254451, 809.2807215713228, 1095.1726244074705, 1467.844827976977], "temperature_C": [25.0, 994.8177682113196, 994.8177682113196, 1491.1841867592518, 1491.1841867592518, 25.0], "segment_names": ["Initial", "Heating_to_intermediate", "Intermediate_hold", "Heating_to_peak", "Peak_hold", "Cooling"]} | 0 | 0 | 0 | 1
SAMPLE_000825 | 2025-10-15T22:47:07.590526 | 68.8087 | 64.7883 | 743.8631 | 23.5001 | 90.6962 | 0.49586 | 1.2985 | 63.5106 | 26.1608 | 12.8788 | 12.1797 | 0.31613 | 1221.6572 | 0.0020617 | 0.1612 | 440.9888 | 2.846 | 194.8829 | 154.381 | 10.3166 | 11.5652 | 0.30785 | 1337.928 | 0.00071177 | 0.17539 | 512.1078 | 1.1448 | 81.7561 | 65.5466 | 12.624 | 15.1543 | 0.30489 | 1084.8997 | 0.0069348 | 0.21257 | 369.2255 | 2.5777 | 3.4597 | 1408.4546 | 152.6292 | 3.2657 | 1070.1247 | 115.9414 | 0.15622 | 0.3185 | Air | 1114.2307 | 858.0594 | 2.5622 | 2.3074 | 0.25483 | 2.4348 | 3.0685 | 2.3837 | 31.6536 | 3.8594 | 1106.9694 | 0.94393 | {"time_points_min": [0.0, 302.08876206964504, 418.03017216141063, 515.8229448447267, 668.4521167133962, 1092.0878356574326], "temperature_C": [25.0, 1070.124721796798, 1070.124721796798, 1408.454567780361, 1408.454567780361, 25.0], "segment_names": ["Initial", "Heating_to_intermediate", "Intermediate_hold", "Heating_to_peak", "Peak_hold", "Cooling"]} | 0 | 0 | 0 | 1
SAMPLE_000826 | 2025-10-15T22:47:07.590526 | 138.9263 | 84.3781 | 748.7728 | 35.3394 | 64.8086 | 0.45493 | 1.1664 | 71.2966 | 25.9643 | 11.6752 | 12.8208 | 0.31955 | 1183.8016 | 0.0044804 | 0.22278 | 426.4965 | 2.9134 | 217.2922 | 148.1703 | 9.8026 | 11.1582 | 0.30705 | 1313.678 | 0.0018171 | 0.17642 | 567.7827 | 2.0079 | 92.7519 | 67.6458 | 11.9153 | 14.3893 | 0.31083 | 1029.1119 | 0.0028875 | 0.20509 | 388.4632 | 1.7163 | 7.0522 | 1331.4798 | 153.5372 | 6.1595 | 922.4191 | 106.7194 | 0.17796 | 3.2488 | Air | 990.1531 | 848.9208 | 1.8726 | 2.1127 | -0.2401 | 1.9927 | 3.0477 | 2.3427 | 21.188 | 1.8339 | 665.2279 | 0.87341 | {"time_points_min": [0.0, 127.25330653477455, 233.97273252390198, 291.9772183526584, 445.51443407381976, 657.624095316435], "temperature_C": [25.0, 922.4190870053195, 922.4190870053195, 1331.4798346757987, 1331.4798346757987, 25.0], "segment_names": ["Initial", "Heating_to_intermediate", "Intermediate_hold", "Heating_to_peak", "Peak_hold", "Cooling"]} | 0 | 0 | 1 | 1
SAMPLE_000827 | 2025-10-15T22:47:07.590526 | 99.4405 | 128.1167 | 573.0231 | 42.7969 | 37.9733 | 0.63212 | 1.2901 | 58.1733 | 27.6336 | 12.8433 | 14.6213 | 0.32146 | 1162.7688 | 0.0093446 | 0.15732 | 301.2211 | 2.771 | 184.1103 | 140.8509 | 9.8301 | 10.5074 | 0.31114 | 1322.2466 | 0.003485 | 0.19828 | 525.2798 | 2.0437 | 78.1669 | 41.1026 | 13.6213 | 15.6479 | 0.31458 | 1088.9968 | 0.0044142 | 0.11509 | 327.6275 | 3.0938 | 8.8285 | 1357.0551 | 170.9265 | 4.2677 | 892.203 | 114.212 | 0.19644 | 0.29366 | Argon | 843.4759 | 653.7933 | 3.0132 | 3.7912 | -0.77797 | 3.4022 | 3.1649 | 2.3553 | 13.3894 | 0.88729 | 756.8323 | 0.4834 | {"time_points_min": [0.0, 98.22778202164554, 212.43974372134718, 265.0933822522527, 436.01990246563554, 748.142614918991], "temperature_C": [25.0, 892.202968976483, 892.202968976483, 1357.0550782438372, 1357.0550782438372, 25.0], "segment_names": ["Initial", "Heating_to_intermediate", "Intermediate_hold", "Heating_to_peak", "Peak_hold", "Cooling"]} | 0 | 0 | 0 | 0
SAMPLE_000828 | 2025-10-15T22:47:07.590526 | 92.387 | 108.9561 | 363.5921 | 31.0011 | 52.9329 | 0.57807 | 1.2488 | 79.6286 | 33.3542 | 10.6882 | 14.0695 | 0.25415 | 1200.645 | 0.0064108 | 0.24618 | 444.7301 | 2.6484 | 200.2063 | 157.9706 | 11.4595 | 11.2589 | 0.293 | 1241.1783 | 0.0043927 | 0.16867 | 574.6733 | 1.4947 | 91.7537 | 60.1659 | 11.0456 | 13.0427 | 0.319 | 1174.4847 | 0.0059515 | 0.14394 | 319.3901 | 3.2388 | 6.3766 | 1371.6239 | 238.3176 | 3.921 | 969.9303 | 102.3794 | 0.033979 | 1.2674 | Argon | 558.86 | 447.526 | -0.77135 | -0.41389 | -0.35747 | 0.59262 | 2.5142 | 2.182 | 11.7284 | 1.7075 | 905.6163 | 0.6149 | {"time_points_min": [0.0, 148.18676726779876, 250.56617198864808, 313.560958073428, 551.8785792860083, 895.3197324239989], "temperature_C": [25.0, 969.9303017047541, 969.9303017047541, 1371.6239435759242, 1371.6239435759242, 25.0], "segment_names": ["Initial", "Heating_to_intermediate", "Intermediate_hold", "Heating_to_peak", "Peak_hold", "Cooling"]} | 0 | 0 | 0 | 0
SAMPLE_000829 | 2025-10-15T22:47:07.590526 | 113.1872 | 142.8341 | 683.7654 | 16.3119 | 51.3956 | 0.63893 | 1.2401 | 44.244 | 21.1484 | 12.8999 | 12.6105 | 0.33803 | 1210.4744 | 0.0083927 | 0.20161 | 355.6689 | 1.5198 | 206.2596 | 157.5751 | 10.3423 | 12.3695 | 0.28929 | 1253.7604 | 0.0042464 | 0.19646 | 464.8586 | 2.2355 | 62.4472 | 54.1176 | 12.9734 | 13.1226 | 0.30545 | 1189.1839 | 0.0030331 | 0.19727 | 331.1682 | 1.644 | 9.3611 | 1367.9166 | 128.0719 | 6.5252 | 924.9897 | 54.3866 | 0.12962 | 1.184 | Air | 931.8806 | 751.4729 | 2.5576 | 2.6311 | -0.073466 | 2.5944 | 4.6619 | 3.3029 | 41.9181 | 3.1508 | 538.2217 | 0.69706 | {"time_points_min": [0.0, 96.14172511090858, 150.52833132179063, 197.8441575616166, 325.916064617531, 531.7198099685477], "temperature_C": [25.0, 924.9896961157241, 924.9896961157241, 1367.916594191674, 1367.916594191674, 25.0], "segment_names": ["Initial", "Heating_to_intermediate", "Intermediate_hold", "Heating_to_peak", "Peak_hold", "Cooling"]} | 0 | 0 | 1 | 1
SAMPLE_000830 | 2025-10-15T22:47:07.590526 | 81.8585 | 93.7136 | 648.9127 | 22.6081 | 71.1432 | 0.5139 | 1.2491 | 63.8961 | 34.8766 | 13.1742 | 14.0847 | 0.26431 | 1103.1884 | 0.0072714 | 0.21702 | 391.9911 | 2.5365 | 195.4266 | 122.4591 | 10.9968 | 10.9332 | 0.31602 | 1207.4634 | 0.00067606 | 0.148 | 574.601 | 1.394 | 50.7892 | 53.0054 | 11.2935 | 13.2497 | 0.32341 | 1005.9368 | 0.0078616 | 0.14519 | 372.8382 | 2.8222 | 4.2269 | 1316.789 | 260.2477 | 4.2994 | 1043.1096 | 111.4368 | 0.055407 | 4.2785 | Air | 927.6919 | 742.6639 | 2.1774 | 0.29668 | 1.8807 | 1.237 | 3.0585 | 3.8478 | 28.7027 | 3.1468 | 989.4822 | 1.0171 | {"time_points_min": [0.0, 240.86333004879808, 352.30009178802476, 417.04687258794826, 677.2945874517309, 977.7529680870014], "temperature_C": [25.0, 1043.109604854219, 1043.109604854219, 1316.7889540620781, 1316.7889540620781, 25.0], "segment_names": ["Initial", "Heating_to_intermediate", "Intermediate_hold", "Heating_to_peak", "Peak_hold", "Cooling"]} | 0 | 0 | 0 | 1
SAMPLE_000831 | 2025-10-15T22:47:07.590526 | 96.5536 | 128.5783 | 766.4707 | 19.9035 | 22.3922 | 0.47099 | 1.2962 | 52.3871 | 27.7003 | 12.5593 | 12.3855 | 0.26119 | 1137.8359 | 0.0044904 | 0.17572 | 308.2853 | 1.5417 | 218.3697 | 149.5736 | 10.37 | 10.6306 | 0.30808 | 1302.807 | 0.00055552 | 0.12682 | 476.3297 | 1.6033 | 50.0857 | 45.7215 | 13.5701 | 14.3339 | 0.34341 | 1110.4145 | 0.0062655 | 0.12203 | 331.7314 | 1.8995 | 2.0239 | 1430.1742 | 165.4938 | 2.3824 | 810.7565 | 60.9462 | 0.028715 | 1.7088 | Reducing (H2/N2) | 1048.3617 | 808.7664 | 2.1893 | 3.2 | -1.0108 | 2.6947 | 4.1684 | 4.3599 | 38.5093 | 1.125 | 1533.3914 | 1.1771 | {"time_points_min": [0.0, 388.2391637511105, 449.1854110916045, 755.2372764029799, 920.7310926513823, 1510.5453754340833], "temperature_C": [25.0, 810.7564576442666, 810.7564576442666, 1430.174208339436, 1430.174208339436, 25.0], "segment_names": ["Initial", "Heating_to_intermediate", "Intermediate_hold", "Heating_to_peak", "Peak_hold", "Cooling"]} | 0 | 0 | 0 | 1
SAMPLE_000832 | 2025-10-15T22:47:07.590526 | 77.7426 | 93.3476 | 782.1863 | 7.4744 | 94.9884 | 0.61365 | 1.3301 | 64.497 | 49.4311 | 12.7027 | 13.268 | 0.32821 | 1139.6677 | 0.0058553 | 0.16833 | 401.9356 | 1.7962 | 205.4333 | 133.9831 | 9.6559 | 11.6906 | 0.29229 | 1321.4362 | 0.001675 | 0.13415 | 450.2997 | 1.7431 | 94.9781 | 57.3178 | 12.3191 | 14.5642 | 0.29118 | 1173.4421 | 0.0066959 | 0.15682 | 335.6481 | 2.1941 | 1.614 | 1441.9153 | 160.3855 | 7.8998 | 1096.6753 | 104.7083 | 0.058566 | 4.7233 | Vacuum | 1176.6738 | 884.6491 | 3.0468 | 2.6632 | 0.38359 | 2.855 | 3.1852 | 2.163 | 104.6487 | 12.7085 | 1340.9818 | 4.8944 | {"time_points_min": [0.0, 663.9739985416476, 768.682335877199, 982.5814384139942, 1142.9669624041312, 1322.3279615228844], "temperature_C": [25.0, 1096.675331033532, 1096.675331033532, 1441.9153434773582, 1441.9153434773582, 25.0], "segment_names": ["Initial", "Heating_to_intermediate", "Intermediate_hold", "Heating_to_peak", "Peak_hold", "Cooling"]} | 0 | 1 | 1 | 1
SAMPLE_000833 | 2025-10-15T22:47:07.590526 | 84.2598 | 141.3286 | 383.3732 | 15.9848 | 20.5139 | 0.60227 | 1.2507 | 40.6252 | 47.0679 | 11.3547 | 12.9453 | 0.25287 | 1244.5672 | 0.0062355 | 0.22732 | 385.0097 | 1.2888 | 180.6263 | 157.4537 | 10.4088 | 11.096 | 0.28578 | 1218.3975 | 0.00098511 | 0.17188 | 463.5244 | 1.9642 | 96.0019 | 57.3595 | 11.3756 | 13.9886 | 0.29065 | 1097.8956 | 0.0064202 | 0.19695 | 330.7127 | 1.8145 | 7.38 | 1487.2435 | 290.086 | 4.3155 | 816.0058 | 112.0706 | 0.049148 | 4.9504 | Argon | 525.131 | 419.8719 | 0.94585 | 0.96677 | -0.020918 | 0.95631 | 4.4462 | 1.8815 | 23.9837 | 1.2833 | 948.3056 | 0.58476 | {"time_points_min": [0.0, 107.18207769879268, 219.25269802209036, 310.2060841835075, 600.2920985869954, 939.125065457414], "temperature_C": [25.0, 816.0057875426188, 816.0057875426188, 1487.2435205194083, 1487.2435205194083, 25.0], "segment_names": ["Initial", "Heating_to_intermediate", "Intermediate_hold", "Heating_to_peak", "Peak_hold", "Cooling"]} | 0 | 0 | 0 | 1
SAMPLE_000834 | 2025-10-15T22:47:07.590526 | 71.9906 | 82.7747 | 911.0904 | 28.9617 | 41.3015 | 0.62881 | 1.1637 | 40.394 | 36.1391 | 13.487 | 13.5945 | 0.28921 | 1195.2175 | 0.005826 | 0.15085 | 367.3699 | 2.7083 | 217.5657 | 140.7439 | 9.8933 | 11.1016 | 0.29494 | 1239.8076 | 0.0016387 | 0.14899 | 531.9882 | 1.2051 | 91.3174 | 48.9516 | 13.2977 | 15.6987 | 0.30654 | 1080.5235 | 0.0068524 | 0.17938 | 374.237 | 2.8123 | 5.9781 | 1354.7675 | 241.868 | 1.6079 | 830.1663 | 23.8614 | 0.20568 | 3.5132 | Air | 1142.0271 | 981.3536 | 3.5937 | 3.4044 | 0.18931 | 3.4991 | 5.3861 | 2.3825 | 31.4585 | 1.4261 | 1334.8937 | 0.26897 | {"time_points_min": [0.0, 134.6853261875133, 158.5467220423629, 246.30011492739345, 488.168113307215, 1315.163990562862], "temperature_C": [25.0, 830.166334822841, 830.166334822841, 1354.767490104888, 1354.767490104888, 25.0], "segment_names": ["Initial", "Heating_to_intermediate", "Intermediate_hold", "Heating_to_peak", "Peak_hold", "Cooling"]} | 0 | 0 | 0 | 1
SAMPLE_000835 | 2025-10-15T22:47:07.590526 | 138.0036 | 99.2183 | 600.493 | 21.619 | 32.3168 | 0.64798 | 1.2171 | 71.4434 | 23.2072 | 11.7527 | 12.7686 | 0.33187 | 1128.8106 | 0.0076336 | 0.21799 | 315.9575 | 2.0097 | 189.4224 | 122.6841 | 10.1019 | 11.0681 | 0.28195 | 1286.2995 | 0.0016909 | 0.18734 | 546.2351 | 1.1632 | 60.849 | 36.9975 | 11.4 | 15.8249 | 0.30315 | 1061.6647 | 0.0037708 | 0.10248 | 341.7962 | 2.8278 | 5.426 | 1359.5748 | 221.1667 | 7.3131 | 983.2084 | 9.9932 | 0.1411 | 4.3581 | Air | 796.5142 | 654.4288 | 1.6509 | 1.2982 | 0.35273 | 1.4745 | 2.6514 | 3.113 | 27.7762 | 1.4948 | 667.6373 | 1.3478 | {"time_points_min": [0.0, 176.59681733163094, 186.5899891338676, 255.95390931925138, 477.1206149330128, 659.6113083635973], "temperature_C": [25.0, 983.2084453901766, 983.2084453901766, 1359.5747646211182, 1359.5747646211182, 25.0], "segment_names": ["Initial", "Heating_to_intermediate", "Intermediate_hold", "Heating_to_peak", "Peak_hold", "Cooling"]} | 0 | 0 | 1 | 1
SAMPLE_000836 | 2025-10-15T22:47:07.590526 | 120.7069 | 108.3213 | 687.375 | 6.5553 | 58.9552 | 0.56852 | 1.1541 | 56.9604 | 26.3915 | 11.0697 | 12.7891 | 0.26762 | 1181.6477 | 0.0057259 | 0.15637 | 373.8901 | 1.1143 | 189.5958 | 139.6116 | 9.8644 | 12.4242 | 0.28019 | 1282.2481 | 0.0024751 | 0.17193 | 493.7277 | 1.6531 | 69.3574 | 50.5798 | 12.9845 | 14.2904 | 0.34933 | 1086.2565 | 0.0064824 | 0.20356 | 299.9982 | 3.2791 | 9.8911 | 1418.4497 | 93.9545 | 3.121 | 1093.8106 | 94.5193 | 0.10368 | 3.3991 | Air | 868.8984 | 752.8855 | 1.2053 | 3.1201 | -1.9148 | 2.1627 | 3.3286 | 2.7336 | 104.8572 | 8.9935 | 786.3679 | 0.31553 | {"time_points_min": [0.0, 108.05767990611618, 202.57699726647726, 235.39829129428117, 329.35280112200155, 775.8300712508322], "temperature_C": [25.0, 1093.8105884170243, 1093.8105884170243, 1418.4496757354232, 1418.4496757354232, 25.0], "segment_names": ["Initial", "Heating_to_intermediate", "Intermediate_hold", "Heating_to_peak", "Peak_hold", "Cooling"]} | 0 | 1 | 0 | 1
SAMPLE_000837 | 2025-10-15T22:47:07.590526 | 87.2999 | 91.6913 | 414.4917 | 45.6463 | 93.3117 | 0.6416 | 1.1779 | 61.8207 | 32.7561 | 12.8482 | 14.3708 | 0.34144 | 1142.5066 | 0.0097264 | 0.1879 | 418.1719 | 2.1423 | 189.1753 | 152.6569 | 10.1889 | 10.8598 | 0.30603 | 1328.4571 | 0.00093594 | 0.13969 | 484.3391 | 1.044 | 64.8349 | 64.3255 | 11.1805 | 13.1113 | 0.3471 | 1098.0082 | 0.0076247 | 0.20272 | 286.7467 | 2.1033 | 9.6195 | 1376.6336 | 163.6878 | 3.1626 | 1051.8829 | 80.9664 | 0.16822 | 1.2557 | Reducing (H2/N2) | 651.8983 | 553.4497 | 2.6593 | 0.99157 | 1.6677 | 1.8254 | 3.0601 | 2.9178 | 9.0805 | 2.0442 | 823.0527 | 0.32877 | {"time_points_min": [0.0, 106.74993836691148, 187.71637255158754, 221.4759328346782, 385.1637263146322, 812.5488596876701], "temperature_C": [25.0, 1051.8828931325695, 1051.8828931325695, 1376.6335718189475, 1376.6335718189475, 25.0], "segment_names": ["Initial", "Heating_to_intermediate", "Intermediate_hold", "Heating_to_peak", "Peak_hold", "Cooling"]} | 0 | 0 | 0 | 0
SAMPLE_000838 | 2025-10-15T22:47:07.590526 | 75.0099 | 97.1957 | 712.9649 | 40.0752 | 48.7066 | 0.63738 | 1.2675 | 79.1716 | 24.8699 | 13.4886 | 12.0868 | 0.27932 | 1187.3764 | 0.0033372 | 0.20174 | 432.4801 | 2.7538 | 195.0077 | 141.5772 | 9.5108 | 11.9982 | 0.31771 | 1229.6125 | 0.0017225 | 0.12324 | 481.0745 | 2.395 | 94.6122 | 65.6884 | 12.9059 | 14.4223 | 0.28075 | 1145.5152 | 0.0010661 | 0.13065 | 281.0083 | 1.6061 | 2.4863 | 1330.6344 | 66.0407 | 7.9944 | 998.9962 | 35.7292 | 0.068537 | 1.6486 | Air | 1016.2524 | 801.7468 | 3.9779 | 3.3951 | 0.58274 | 3.6865 | 2.4631 | 2.0611 | 17.7907 | 1.2154 | 803.4008 | 3.2154 | {"time_points_min": [0.0, 391.74485542866915, 427.47407032660055, 560.8601670388445, 626.9008782042542, 790.2185520409506], "temperature_C": [25.0, 998.9962389470784, 998.9962389470784, 1330.6344333616387, 1330.6344333616387, 25.0], "segment_names": ["Initial", "Heating_to_intermediate", "Intermediate_hold", "Heating_to_peak", "Peak_hold", "Cooling"]} | 1 | 0 | 1 | 1
SAMPLE_000839 | 2025-10-15T22:47:07.590526 | 61.1275 | 54.6889 | 753.2169 | 19.8357 | 27.9436 | 0.57123 | 1.1974 | 74.3954 | 34.4622 | 11.8583 | 14.5298 | 0.30222 | 1155.9889 | 0.0051127 | 0.20773 | 324.7558 | 1.8113 | 215.2116 | 137.3889 | 10.268 | 12.3896 | 0.30423 | 1303.0248 | 0.0045952 | 0.13331 | 461.213 | 2.3003 | 85.0063 | 38.6775 | 11.6341 | 13.2574 | 0.34414 | 1034.4636 | 0.0066781 | 0.18892 | 324.2284 | 2.3478 | 1.7164 | 1401.8878 | 150.8175 | 6.4885 | 1013.0235 | 75.5628 | 0.054567 | 4.1214 | Argon | 959.1104 | 800.9962 | 1.5903 | 1.3661 | 0.22421 | 1.4782 | 2.8928 | 2.5317 | 37.9729 | 1.4088 | 1259.2197 | 3.7804 | {"time_points_min": [0.0, 575.6528278002726, 651.2156534086296, 877.7799682570852, 1028.5974622891545, 1240.8009277395695], "temperature_C": [25.0, 1013.0234833654721, 1013.0234833654721, 1401.887834850165, 1401.887834850165, 25.0], "segment_names": ["Initial", "Heating_to_intermediate", "Intermediate_hold", "Heating_to_peak", "Peak_hold", "Cooling"]} | 0 | 0 | 1 | 1
SAMPLE_000840 | 2025-10-15T22:47:07.590526 | 103.2043 | 98.3916 | 676.168 | 49.8917 | 66.7722 | 0.49168 | 1.1789 | 60.7586 | 31.0767 | 11.3157 | 14.441 | 0.28254 | 1144.4564 | 0.004675 | 0.2301 | 309.9898 | 2.4857 | 214.2345 | 126.7396 | 11.2912 | 10.5242 | 0.32707 | 1265.6322 | 0.0032816 | 0.13106 | 494.8929 | 2.0807 | 79.5883 | 51.3373 | 13.6457 | 14.4161 | 0.28267 | 1188.697 | 0.0079015 | 0.21904 | 373.9767 | 2.5456 | 1.9493 | 1328.2446 | 175.3792 | 2.9688 | 1015.3774 | 3.3902 | 0.036935 | 1.8486 | Air | 934.7045 | 792.8319 | 0.024507 | 2.3544 | -2.3299 | 1.1895 | 3.526 | 2.6918 | 13.5527 | 1.3383 | 1307.5715 | 1.5231 | {"time_points_min": [0.0, 508.0763917967404, 511.4665582020277, 671.9714842560619, 847.3507136005535, 1286.325388649323], "temperature_C": [25.0, 1015.3774122347207, 1015.3774122347207, 1328.244642208108, 1328.244642208108, 25.0], "segment_names": ["Initial", "Heating_to_intermediate", "Intermediate_hold", "Heating_to_peak", "Peak_hold", "Cooling"]} | 0 | 0 | 0 | 0
SAMPLE_000841 | 2025-10-15T22:47:07.590526 | 97.7743 | 58.8109 | 737.1259 | 37.3621 | 89.7134 | 0.53644 | 1.2265 | 54.742 | 26.3703 | 10.7781 | 13.7402 | 0.25791 | 1213.9891 | 0.0043397 | 0.22078 | 347.1478 | 2.7004 | 186.8304 | 139.6755 | 11.1285 | 11.3231 | 0.31828 | 1244.5857 | 0.0023889 | 0.18551 | 538.6563 | 2.34 | 56.0674 | 58.6267 | 11.423 | 14.1372 | 0.3096 | 1197.3363 | 0.0012958 | 0.21025 | 333.7225 | 2.9469 | 4.0362 | 1488.9702 | 68.2429 | 5.0993 | 857.1962 | 72.3505 | 0.13205 | 4.0115 | Argon | 1059.9341 | 864.2013 | -0.35035 | 0.29453 | -0.64487 | 0.32244 | 3.4129 | 3.3322 | 19.7293 | 2.4012 | 801.495 | 1.2634 | {"time_points_min": [0.0, 206.18561106981454, 278.5361289064314, 435.064981390742, 503.3078679806509, 790.3984085805936], "temperature_C": [25.0, 857.1961534283575, 857.1961534283575, 1488.9701567747459, 1488.9701567747459, 25.0], "segment_names": ["Initial", "Heating_to_intermediate", "Intermediate_hold", "Heating_to_peak", "Peak_hold", "Cooling"]} | 0 | 0 | 0 | 1
SAMPLE_000842 | 2025-10-15T22:47:07.590526 | 119.89 | 76.3634 | 347.544 | 12.9406 | 23.224 | 0.61179 | 1.1572 | 40.505 | 27.313 | 13.1816 | 13.1816 | 0.29412 | 1148.378 | 0.0053218 | 0.15848 | 307.3023 | 1.5952 | 180.5818 | 122.6361 | 9.7659 | 10.99 | 0.28877 | 1330.9418 | 0.00168 | 0.14005 | 531.1805 | 1.7276 | 72.5487 | 36.7214 | 12.4935 | 13.1395 | 0.33078 | 1090.4568 | 0.0055978 | 0.1919 | 285.1256 | 2.7373 | 3.2921 | 1438.3657 | 164.407 | 6.0204 | 829.406 | 16.4276 | 0.16108 | 0.55732 | Nitrogen | 444.0335 | 383.7086 | 3.4157 | 2.7276 | 0.68811 | 3.0716 | 4.4583 | 2.4891 | 26.8568 | 1.7947 | 856.6589 | 1.8287 | {"time_points_min": [0.0, 244.34166557970002, 260.7692266565091, 445.74328108341473, 610.1502872611043, 844.9125238891083], "temperature_C": [25.0, 829.4059938043458, 829.4059938043458, 1438.3657376379658, 1438.3657376379658, 25.0], "segment_names": ["Initial", "Heating_to_intermediate", "Intermediate_hold", "Heating_to_peak", "Peak_hold", "Cooling"]} | 0 | 0 | 1 | 1
SAMPLE_000843 | 2025-10-15T22:47:07.590526 | 111.2386 | 108.6365 | 827.0347 | 9.822 | 83.5608 | 0.59273 | 1.2375 | 49.9984 | 46.2135 | 10.527 | 14.7133 | 0.30949 | 1224.7561 | 0.0094133 | 0.15011 | 342.3291 | 2.9089 | 209.5219 | 148.3851 | 10.9703 | 11.2111 | 0.32296 | 1211.5649 | 0.0015329 | 0.19231 | 470.3711 | 2.3181 | 52.7389 | 59.3845 | 13.4585 | 14.0502 | 0.28274 | 1133.3995 | 0.005199 | 0.21544 | 351.2816 | 1.7792 | 7.6762 | 1482.1763 | 102.8711 | 3.1492 | 996.3354 | 59.9575 | 0.16499 | 2.2944 | Reducing (H2/N2) | 1139.0159 | 920.4176 | -0.44327 | 2.4882 | -2.9315 | 1.4657 | 4.1906 | 3.9728 | 84.202 | 8.5075 | 826.5713 | 0.41025 | {"time_points_min": [0.0, 126.53798185973551, 186.4954757568596, 249.7870287869569, 352.65812993399817, 815.3758823402], "temperature_C": [25.0, 996.3353824607519, 996.3353824607519, 1482.1762656919288, 1482.1762656919288, 25.0], "segment_names": ["Initial", "Heating_to_intermediate", "Intermediate_hold", "Heating_to_peak", "Peak_hold", "Cooling"]} | 0 | 1 | 0 | 1
SAMPLE_000844 | 2025-10-15T22:47:07.590526 | 61.8483 | 110.8576 | 614.4898 | 30.8664 | 83.429 | 0.53568 | 1.1989 | 69.7801 | 28.3463 | 10.5635 | 14.3823 | 0.25526 | 1140.2143 | 0.0082296 | 0.16144 | 317.3169 | 2.638 | 181.2176 | 125.9288 | 11.13 | 10.8111 | 0.29405 | 1282.4743 | 0.0045007 | 0.13195 | 540.6506 | 1.8031 | 78.0509 | 49.2382 | 12.2048 | 13.2914 | 0.34971 | 1190.0861 | 0.0064703 | 0.16962 | 393.1698 | 2.7655 | 2.0558 | 1493.4905 | 244.8809 | 7.9146 | 1007.2182 | 10.974 | 0.13392 | 4.9164 | Air | 873.7053 | 728.7852 | -0.56655 | 1.0747 | -1.6413 | 0.82065 | 2.597 | 2.3218 | 19.9081 | 2.7029 | 1171.0458 | 3.85 | {"time_points_min": [0.0, 477.7879636104373, 488.7619820390481, 725.3031451475541, 970.1840764240555, 1155.7261067365348], "temperature_C": [25.0, 1007.2181979830298, 1007.2181979830298, 1493.4904624025667, 1493.4904624025667, 25.0], "segment_names": ["Initial", "Heating_to_intermediate", "Intermediate_hold", "Heating_to_peak", "Peak_hold", "Cooling"]} | 0 | 0 | 1 | 1
SAMPLE_000845 | 2025-10-15T22:47:07.590526 | 62.5838 | 84.1069 | 766.9976 | 49.3869 | 37.0487 | 0.4646 | 1.239 | 76.0149 | 21.3665 | 11.8746 | 12.1239 | 0.34645 | 1218.875 | 0.0050749 | 0.20552 | 385.5183 | 2.63 | 208.1955 | 125.6004 | 11.3776 | 11.8805 | 0.31063 | 1327.2718 | 0.004788 | 0.17775 | 560.4633 | 2.2429 | 85.8601 | 32.4011 | 12.1526 | 13.5451 | 0.29124 | 1126.9687 | 0.0028781 | 0.13811 | 368.8171 | 2.2107 | 5.5705 | 1475.9178 | 107.8375 | 6.545 | 1053.3948 | 79.1197 | 0.10045 | 1.7155 | Air | 1057.4422 | 853.4332 | 0.49692 | 0.77492 | -0.278 | 0.63592 | 2.7389 | 2.4248 | 15.5304 | 0.75017 | 677.4146 | 1.1749 | {"time_points_min": [0.0, 184.61559988098836, 263.73526056990505, 339.58584700225816, 447.4233792439298, 669.1069564653866], "temperature_C": [25.0, 1053.3947580519264, 1053.3947580519264, 1475.9178034093159, 1475.9178034093159, 25.0], "segment_names": ["Initial", "Heating_to_intermediate", "Intermediate_hold", "Heating_to_peak", "Peak_hold", "Cooling"]} | 0 | 0 | 1 | 0
SAMPLE_000846 | 2025-10-15T22:47:07.590526 | 71.6425 | 79.2231 | 401.9222 | 7.5227 | 97.7824 | 0.46357 | 1.2217 | 61.3891 | 43.045 | 13.3897 | 14.2875 | 0.33137 | 1198.8721 | 0.0024233 | 0.18575 | 418.9924 | 1.8974 | 198.706 | 132.5622 | 11.1625 | 10.9039 | 0.32453 | 1295.9406 | 0.001705 | 0.12992 | 494.8296 | 1.43 | 60.7076 | 35.6747 | 12.0999 | 12.6833 | 0.33185 | 1108.5182 | 0.0018781 | 0.20561 | 309.7755 | 2.2338 | 6.0889 | 1419.4693 | 212.8018 | 2.8112 | 816.6207 | 106.3902 | 0.16174 | 0.23418 | Air | 619.6745 | 507.2273 | 2.2271 | 0.93734 | 1.2898 | 1.5822 | 3.2368 | 3.2732 | 53.4281 | 12.9984 | 1057.2595 | 0.46169 | {"time_points_min": [0.0, 130.01098931817697, 236.40119194165783, 335.40940730123845, 548.2112244619436, 1044.2605397515938], "temperature_C": [25.0, 816.6206800519701, 816.6206800519701, 1419.4693406515028, 1419.4693406515028, 25.0], "segment_names": ["Initial", "Heating_to_intermediate", "Intermediate_hold", "Heating_to_peak", "Peak_hold", "Cooling"]} | 0 | 1 | 0 | 1
SAMPLE_000847 | 2025-10-15T22:47:07.590526 | 60.0959 | 127.41 | 347.6727 | 39.6762 | 66.3397 | 0.61783 | 1.3477 | 75.5338 | 37.1979 | 12.8389 | 12.7412 | 0.256 | 1116.877 | 0.0037713 | 0.17451 | 377.0216 | 1.1397 | 210.6907 | 128.2925 | 10.6897 | 11.8075 | 0.29306 | 1343.1046 | 0.00071868 | 0.14839 | 483.2472 | 2.1947 | 71.785 | 41.8955 | 12.596 | 13.7886 | 0.32467 | 1056.0433 | 0.0048689 | 0.17804 | 314.3962 | 1.6492 | 2.2176 | 1416.8313 | 260.6806 | 5.5554 | 997.8026 | 14.128 | 0.082588 | 1.4632 | Reducing (H2/N2) | 611.4584 | 453.6886 | 2.1492 | 1.9063 | 0.24295 | 2.0277 | 2.7894 | 2.935 | 8.7627 | 1.672 | 1168.7439 | 2.5051 | {"time_points_min": [0.0, 438.6700272795027, 452.797978939899, 641.7523804856849, 902.432942492866, 1152.9703843688098], "temperature_C": [25.0, 997.8025913789288, 997.8025913789288, 1416.8312918720117, 1416.8312918720117, 25.0], "segment_names": ["Initial", "Heating_to_intermediate", "Intermediate_hold", "Heating_to_peak", "Peak_hold", "Cooling"]} | 0 | 0 | 0 | 0
SAMPLE_000848 | 2025-10-15T22:47:07.590526 | 108.421 | 70.9063 | 338.297 | 13.1959 | 80.5808 | 0.49789 | 1.2365 | 47.5872 | 44.5639 | 12.7557 | 13.3299 | 0.25058 | 1205.3757 | 0.006869 | 0.23943 | 437.8246 | 2.7765 | 202.1114 | 142.1288 | 10.6978 | 10.7037 | 0.30505 | 1319.208 | 0.0028258 | 0.14014 | 593.4958 | 1.5402 | 86.7924 | 57.8394 | 13.3464 | 14.7005 | 0.32668 | 1014.7944 | 0.0016097 | 0.11926 | 321.9267 | 2.4728 | 9.7433 | 1316.4461 | 192.5025 | 6.3855 | 830.3468 | 94.6788 | 0.18921 | 2.177 | Reducing (H2/N2) | 534.257 | 432.0737 | 2.0579 | 2.6486 | -0.59066 | 2.3532 | 4.2472 | 2.3287 | 25.6365 | 6.1065 | 628.4557 | 0.65537 | {"time_points_min": [0.0, 82.656473026811, 177.33531912870762, 227.2259414271905, 419.7284807866571, 621.9747618969059], "temperature_C": [25.0, 830.3468347579483, 830.3468347579483, 1316.446147744055, 1316.446147744055, 25.0], "segment_names": ["Initial", "Heating_to_intermediate", "Intermediate_hold", "Heating_to_peak", "Peak_hold", "Cooling"]} | 0 | 0 | 1 | 1
SAMPLE_000849 | 2025-10-15T22:47:07.590526 | 111.8799 | 68.284 | 386.7046 | 39.5472 | 24.0941 | 0.62459 | 1.2847 | 42.5973 | 49.8022 | 12.3262 | 12.1495 | 0.29585 | 1115.8653 | 0.0038676 | 0.19644 | 403.8096 | 2.0128 | 197.4597 | 129.0977 | 9.9211 | 11.5529 | 0.32147 | 1337.1762 | 0.00090145 | 0.17509 | 488.5337 | 2.238 | 75.4102 | 39.5288 | 11.2242 | 15.8647 | 0.30982 | 1189.9791 | 0.0067013 | 0.14376 | 301.3851 | 2.8894 | 5.8354 | 1320.1679 | 250.5439 | 7.9363 | 856.3219 | 33.2581 | 0.20788 | 2.9398 | Argon | 578.5502 | 450.3459 | 2.4052 | 1.3032 | 1.102 | 1.8542 | 4.6355 | 2.6185 | 9.7783 | 0.60925 | 676.3825 | 1.36 | {"time_points_min": [0.0, 142.4619105999452, 175.71996888606293, 255.20829455356466, 505.7522223623274, 668.94824513477], "temperature_C": [25.0, 856.3219124558194, 856.3219124558194, 1320.1679091403812, 1320.1679091403812, 25.0], "segment_names": ["Initial", "Heating_to_intermediate", "Intermediate_hold", "Heating_to_peak", "Peak_hold", "Cooling"]} | 0 | 0 | 1 | 0
SAMPLE_000850 | 2025-10-15T22:47:07.590526 | 108.8147 | 75.9625 | 744.7879 | 11.7462 | 71.0474 | 0.4577 | 1.2774 | 49.6946 | 38.679 | 12.5119 | 13.9968 | 0.25765 | 1148.5071 | 0.0050037 | 0.24902 | 386.9959 | 1.5046 | 195.3927 | 137.4621 | 9.6809 | 11.1887 | 0.32241 | 1284.0726 | 0.001693 | 0.17248 | 573.7536 | 1.877 | 69.7484 | 50.3714 | 11.1582 | 13.7013 | 0.29491 | 1068.0446 | 0.0057735 | 0.11117 | 384.9218 | 1.8657 | 5.6484 | 1482.299 | 296.189 | 6.4003 | 944.7349 | 36.5617 | 0.017777 | 2.7497 | Argon | 1057.1378 | 827.5815 | 2.8311 | 1.4774 | 1.3537 | 2.1542 | 3.9319 | 2.8014 | 63.4066 | 6.0485 | 826.7768 | 1.1331 | {"time_points_min": [0.0, 162.83018850267638, 199.39190851790724, 294.56244982416, 590.7514805647274, 818.4447076098431], "temperature_C": [25.0, 944.734856923376, 944.734856923376, 1482.2989597260203, 1482.2989597260203, 25.0], "segment_names": ["Initial", "Heating_to_intermediate", "Intermediate_hold", "Heating_to_peak", "Peak_hold", "Cooling"]} | 0 | 0 | 1 | 1
SAMPLE_000851 | 2025-10-15T22:47:07.590526 | 77.0032 | 82.0394 | 837.708 | 32.9549 | 60.1425 | 0.45174 | 1.2017 | 65.031 | 24.4095 | 10.8995 | 13.3334 | 0.28454 | 1171.6262 | 0.0048779 | 0.20336 | 406.756 | 2.0102 | 184.812 | 146.2735 | 10.3566 | 11.4969 | 0.3049 | 1270.1896 | 0.0026503 | 0.1609 | 511.2255 | 2.0836 | 96.5992 | 61.8273 | 11.5688 | 15.845 | 0.33267 | 1103.1876 | 0.0076639 | 0.18321 | 312.9683 | 3.0246 | 5.376 | 1497.8778 | 280.5625 | 6.8825 | 996.8682 | 62.0831 | 0.059352 | 1.828 | Nitrogen | 1118.5902 | 930.8054 | 0.54292 | 1.2122 | -0.66928 | 0.87756 | 2.8419 | 1.9132 | 25.4199 | 1.825 | 838.9043 | 1.2802 | {"time_points_min": [0.0, 180.7789944196862, 242.86207233964313, 336.05579602801913, 616.6182691147407, 830.6215953719441], "temperature_C": [25.0, 996.868174900311, 996.868174900311, 1497.8777885665927, 1497.8777885665927, 25.0], "segment_names": ["Initial", "Heating_to_intermediate", "Intermediate_hold", "Heating_to_peak", "Peak_hold", "Cooling"]} | 0 | 0 | 1 | 1
SAMPLE_000852 | 2025-10-15T22:47:07.590526 | 97.3566 | 135.8665 | 628.5965 | 17.4931 | 43.441 | 0.48308 | 1.2541 | 74.5397 | 28.5566 | 10.5936 | 12.0281 | 0.279 | 1229.3197 | 0.0058068 | 0.23661 | 303.4993 | 1.2959 | 203.722 | 120.5173 | 10.3117 | 10.6267 | 0.31223 | 1293.0368 | 0.0041782 | 0.12768 | 582.3536 | 2.4102 | 63.4074 | 47.8337 | 13.237 | 14.8201 | 0.3118 | 1024.4745 | 0.0028236 | 0.1398 | 306.1855 | 2.5124 | 3.7226 | 1459.9751 | 294.3683 | 2.9537 | 892.5248 | 91.1095 | 0.022883 | 3.2733 | Air | 864.763 | 689.5306 | 0.28188 | 2.9253 | -2.6434 | 1.6036 | 2.7331 | 3.2129 | 35.9339 | 2.4833 | 1271.9546 | 0.79346 | {"time_points_min": [0.0, 233.0439961251559, 324.1535160312643, 476.58823499805874, 770.956548831763, 1256.7749258354734], "temperature_C": [25.0, 892.5247743824677, 892.5247743824677, 1459.9751158566305, 1459.9751158566305, 25.0], "segment_names": ["Initial", "Heating_to_intermediate", "Intermediate_hold", "Heating_to_peak", "Peak_hold", "Cooling"]} | 0 | 0 | 0 | 1
SAMPLE_000853 | 2025-10-15T22:47:07.590526 | 58.8883 | 141.9657 | 892.0813 | 17.3507 | 22.5285 | 0.64923 | 1.3495 | 62.9515 | 37.3975 | 11.9692 | 12.8799 | 0.31644 | 1152.257 | 0.0091373 | 0.23487 | 362.3294 | 1.1117 | 196.7112 | 143.1852 | 10.8526 | 11.4983 | 0.28468 | 1322.3403 | 0.001198 | 0.15554 | 578.5964 | 1.5274 | 53.1829 | 37.5711 | 13.1897 | 12.6276 | 0.32095 | 1139.6753 | 0.005672 | 0.16923 | 389.1496 | 3.3156 | 6.3838 | 1373.4173 | 199.1245 | 6.9778 | 863.6307 | 47.7787 | 0.078163 | 1.6332 | Reducing (H2/N2) | 1257.7026 | 931.9605 | 1.1167 | 2.3371 | -1.2205 | 1.7269 | 3.1248 | 3.6988 | 51.4146 | 1.2984 | 658.8704 | 1.093 | {"time_points_min": [0.0, 131.36822636982737, 179.1468836936488, 259.00297101462223, 458.1274483305404, 651.3715015591163], "temperature_C": [25.0, 863.6307036319921, 863.6307036319921, 1373.4173434451286, 1373.4173434451286, 25.0], "segment_names": ["Initial", "Heating_to_intermediate", "Intermediate_hold", "Heating_to_peak", "Peak_hold", "Cooling"]} | 0 | 0 | 1 | 1
SAMPLE_000854 | 2025-10-15T22:47:07.590526 | 88.392 | 109.2025 | 811.3546 | 5.884 | 92.6578 | 0.55527 | 1.1556 | 40.2017 | 37.9233 | 13.1334 | 12.102 | 0.28854 | 1211.0609 | 0.0052201 | 0.21105 | 431.1852 | 1.9351 | 215.561 | 156.5082 | 9.8722 | 11.2273 | 0.32809 | 1246.3272 | 0.0029888 | 0.1852 | 512.8171 | 1.193 | 66.6172 | 35.825 | 11.2849 | 13.9577 | 0.31921 | 1079.6227 | 0.0033521 | 0.1626 | 304.1053 | 3.2299 | 6.4912 | 1476.6504 | 108.3294 | 2.8165 | 806.7628 | 75.9007 | 0.023705 | 1.1476 | Air | 1051.4686 | 909.8964 | 3.2612 | 1.4127 | 1.8485 | 2.337 | 5.362 | 3.2358 | 137.8928 | 15.7475 | 935.9966 | 0.4339 | {"time_points_min": [0.0, 120.43432007797323, 196.33504585081113, 299.53444722525506, 407.86382953950977, 923.2690023122871], "temperature_C": [25.0, 806.7627978014463, 806.7627978014463, 1476.650357242031, 1476.650357242031, 25.0], "segment_names": ["Initial", "Heating_to_intermediate", "Intermediate_hold", "Heating_to_peak", "Peak_hold", "Cooling"]} | 0 | 1 | 0 | 1
SAMPLE_000855 | 2025-10-15T22:47:07.590526 | 82.679 | 56.3882 | 698.8521 | 47.3013 | 42.0807 | 0.63905 | 1.2976 | 54.5559 | 30.3463 | 11.2647 | 12.5248 | 0.33423 | 1158.0415 | 0.0030255 | 0.19513 | 320.8244 | 1.1244 | 209.4071 | 140.0974 | 9.5878 | 12.1392 | 0.29772 | 1284.1884 | 0.0045307 | 0.16041 | 539.6624 | 1.4425 | 52.0942 | 36.0067 | 12.0136 | 14.4293 | 0.28897 | 1023.3374 | 0.0022803 | 0.16288 | 384.4035 | 2.2825 | 4.6325 | 1355.3731 | 280.2197 | 3.613 | 905.8543 | 29.638 | 0.16655 | 3.1015 | Air | 1022.8383 | 788.2341 | 1.6769 | 2.4258 | -0.74888 | 2.0513 | 3.8384 | 4.0198 | 14.7745 | 0.88963 | 977.5778 | 0.77991 | {"time_points_min": [0.0, 190.145749850344, 219.78373380530417, 316.81918645130156, 597.0388543812669, 965.261586679728], "temperature_C": [25.0, 905.8542908092068, 905.8542908092068, 1355.3731198711953, 1355.3731198711953, 25.0], "segment_names": ["Initial", "Heating_to_intermediate", "Intermediate_hold", "Heating_to_peak", "Peak_hold", "Cooling"]} | 0 | 0 | 0 | 0
SAMPLE_000856 | 2025-10-15T22:47:07.590526 | 110.8306 | 121.6053 | 924.0355 | 40.2207 | 57.5272 | 0.5218 | 1.1818 | 40.4268 | 20.6791 | 10.6857 | 14.4353 | 0.3251 | 1116.9955 | 0.002718 | 0.18301 | 427.1124 | 1.0033 | 208.4076 | 122.214 | 10.7105 | 11.6842 | 0.29986 | 1336.2331 | 0.0022337 | 0.17205 | 463.2522 | 1.2842 | 74.8518 | 35.78 | 13.3573 | 15.3929 | 0.29565 | 1041.1063 | 0.0021929 | 0.12449 | 295.6863 | 3.0401 | 7.248 | 1423.3634 | 196.7327 | 3.1706 | 1097.9596 | 91.9028 | 0.033691 | 1.4786 | Argon | 1207.5395 | 1021.7834 | -0.024828 | 2.6468 | -2.6717 | 1.3358 | 5.1552 | 2.7843 | 22.9741 | 1.4303 | 933.9367 | 0.43745 | {"time_points_min": [0.0, 148.0355962621009, 239.93839296617904, 284.83416393864434, 481.5668581930746, 922.6026563440898], "temperature_C": [25.0, 1097.9595970755202, 1097.9595970755202, 1423.3634158146465, 1423.3634158146465, 25.0], "segment_names": ["Initial", "Heating_to_intermediate", "Intermediate_hold", "Heating_to_peak", "Peak_hold", "Cooling"]} | 0 | 0 | 0 | 1
SAMPLE_000857 | 2025-10-15T22:47:07.590526 | 54.237 | 99.5826 | 964.7537 | 47.6425 | 46.437 | 0.47295 | 1.1925 | 49.5676 | 28.6508 | 12.1023 | 13.3386 | 0.3179 | 1131.7873 | 0.0041891 | 0.24503 | 326.5548 | 1.162 | 208.2705 | 127.1667 | 10.1182 | 10.6931 | 0.31493 | 1254.622 | 0.0010694 | 0.16314 | 573.4577 | 2.3421 | 75.8363 | 68.6025 | 13.8187 | 13.3119 | 0.33323 | 1069.4766 | 0.0021323 | 0.13783 | 342.732 | 1.9818 | 7.2978 | 1484.4932 | 215.5546 | 4.4683 | 1012.4453 | 46.4323 | 0.12444 | 0.21782 | Air | 1262.6103 | 1058.8332 | 1.9841 | 3.7005 | -1.7164 | 2.8423 | 4.2017 | 2.7463 | 20.2498 | 0.9747 | 797.6328 | 0.61228 | {"time_points_min": [0.0, 135.30807877503977, 181.74037640834214, 246.42436043234676, 461.9789712701855, 788.6121332043219], "temperature_C": [25.0, 1012.4453043435923, 1012.4453043435923, 1484.4932180304852, 1484.4932180304852, 25.0], "segment_names": ["Initial", "Heating_to_intermediate", "Intermediate_hold", "Heating_to_peak", "Peak_hold", "Cooling"]} | 0 | 0 | 0 | 1
SAMPLE_000858 | 2025-10-15T22:47:07.590526 | 122.2198 | 121.5389 | 436.6505 | 26.2248 | 94.5653 | 0.64544 | 1.2752 | 40.2695 | 37.6098 | 11.9292 | 12.4545 | 0.33152 | 1185.3354 | 0.0018136 | 0.15048 | 390.5228 | 2.9597 | 189.6035 | 148.3127 | 10.2048 | 11.864 | 0.31104 | 1264.1251 | 0.0036498 | 0.12548 | 460.4723 | 1.7069 | 52.9566 | 51.6897 | 11.3748 | 13.4573 | 0.3299 | 1017.5182 | 0.0015401 | 0.16408 | 394.5698 | 3.1423 | 9.1953 | 1330.5529 | 274.8121 | 1.0899 | 1076.9634 | 30.8186 | 0.062872 | 1.5961 | Air | 710.8576 | 557.4405 | 1.7243 | 1.17 | 0.55434 | 1.4471 | 4.7084 | 3.5804 | 16.6503 | 3.606 | 1671.121 | 0.11853 | {"time_points_min": [0.0, 114.40171397988709, 145.22034466730594, 172.7983709075642, 447.6105124019481, 1645.4645217131392], "temperature_C": [25.0, 1076.9634176246573, 1076.9634176246573, 1330.5529288809744, 1330.5529288809744, 25.0], "segment_names": ["Initial", "Heating_to_intermediate", "Intermediate_hold", "Heating_to_peak", "Peak_hold", "Cooling"]} | 0 | 0 | 0 | 0
SAMPLE_000859 | 2025-10-15T22:47:07.590526 | 111.0724 | 131.1016 | 817.2199 | 24.5363 | 78.424 | 0.64357 | 1.3045 | 53.3595 | 42.0628 | 12.3883 | 14.8878 | 0.31502 | 1246.2604 | 0.0068902 | 0.18943 | 377.6781 | 1.642 | 183.6457 | 144.362 | 10.7884 | 12.3134 | 0.30934 | 1244.7733 | 0.0018406 | 0.15452 | 512.0445 | 2.0984 | 61.3187 | 30.5101 | 11.3608 | 12.8874 | 0.2958 | 1188.5163 | 0.0058849 | 0.15576 | 398.8888 | 2.93 | 4.5883 | 1315.5066 | 99.6409 | 5.5417 | 844.0018 | 8.0365 | 0.19703 | 4.0182 | Nitrogen | 1200.3666 | 920.1802 | 1.5998 | 0.57236 | 1.0275 | 1.0861 | 3.4417 | 2.9949 | 33.3065 | 3.1962 | 631.7684 | 1.2078 | {"time_points_min": [0.0, 178.4981781987705, 186.5346533396484, 289.2972583302548, 388.93812111949995, 621.8085571365611], "temperature_C": [25.0, 844.0017832868012, 844.0017832868012, 1315.506633318282, 1315.506633318282, 25.0], "segment_names": ["Initial", "Heating_to_intermediate", "Intermediate_hold", "Heating_to_peak", "Peak_hold", "Cooling"]} | 0 | 0 | 0 | 1
SAMPLE_000860 | 2025-10-15T22:47:07.590526 | 129.85 | 54.9252 | 734.8658 | 33.2189 | 96.1674 | 0.63018 | 1.2194 | 48.7401 | 47.3423 | 12.3372 | 12.2025 | 0.3249 | 1154.2237 | 0.0093616 | 0.2151 | 322.7334 | 2.9057 | 192.587 | 149.0257 | 11.4562 | 10.6841 | 0.28969 | 1348.647 | 0.0030208 | 0.13764 | 531.7873 | 1.388 | 88.5421 | 43.5894 | 11.1409 | 14.9311 | 0.29917 | 1184.3072 | 0.0036124 | 0.15219 | 399.7724 | 2.3358 | 9.3551 | 1396.7519 | 225.8772 | 5.5499 | 955.5736 | 105.4846 | 0.11216 | 3.6612 | Air | 1053.8495 | 864.252 | 0.88098 | -0.31537 | 1.1964 | 0.59818 | 3.9513 | 2.1751 | 22.1219 | 2.895 | 732.3359 | 0.59325 | {"time_points_min": [0.0, 99.47236956974324, 204.956941318117, 252.11608333747694, 477.9933029602139, 725.1590333216177], "temperature_C": [25.0, 955.5735838421623, 955.5735838421623, 1396.7518928509576, 1396.7518928509576, 25.0], "segment_names": ["Initial", "Heating_to_intermediate", "Intermediate_hold", "Heating_to_peak", "Peak_hold", "Cooling"]} | 0 | 0 | 0 | 1
SAMPLE_000861 | 2025-10-15T22:47:07.590526 | 104.5273 | 145.4681 | 862.7577 | 37.6775 | 43.5276 | 0.62537 | 1.151 | 55.9667 | 29.8227 | 11.3766 | 13.5659 | 0.32105 | 1117.105 | 0.003891 | 0.18287 | 316.8565 | 2.5056 | 218.1511 | 137.4324 | 10.9836 | 10.677 | 0.28553 | 1241.4333 | 0.002143 | 0.14516 | 554.8213 | 1.084 | 71.8976 | 47.138 | 12.6403 | 15.8882 | 0.33962 | 1143.0084 | 0.0055572 | 0.10937 | 308.5849 | 1.5165 | 6.9314 | 1332.1553 | 197.0856 | 5.6892 | 814.2914 | 6.1918 | 0.11553 | 4.9484 | Argon | 1086.5299 | 943.9628 | 0.39303 | 1.6567 | -1.2637 | 1.0249 | 3.8979 | 3.0342 | 22.8985 | 1.1553 | 629.623 | 0.82078 | {"time_points_min": [0.0, 113.87145210249194, 120.06323227851225, 194.77569400046187, 391.8613174411315, 621.6219134494617], "temperature_C": [25.0, 814.2914366102074, 814.2914366102074, 1332.155266010801, 1332.155266010801, 25.0], "segment_names": ["Initial", "Heating_to_intermediate", "Intermediate_hold", "Heating_to_peak", "Peak_hold", "Cooling"]} | 0 | 0 | 0 | 1
SAMPLE_000862 | 2025-10-15T22:47:07.590526 | 61.4445 | 120.6367 | 688.0255 | 48.5546 | 56.1153 | 0.48707 | 1.1762 | 53.4017 | 23.8029 | 11.2074 | 14.3019 | 0.30305 | 1201.2885 | 0.0012174 | 0.2219 | 407.8682 | 1.5315 | 212.4412 | 144.0628 | 9.8483 | 11.0856 | 0.31657 | 1300.3405 | 0.0020627 | 0.154 | 514.3735 | 1.503 | 73.9441 | 63.4006 | 13.405 | 15.5288 | 0.32758 | 1059.8345 | 0.0024674 | 0.11003 | 393.3995 | 2.8208 | 9.4487 | 1377.6156 | 231.652 | 1.9733 | 824.4831 | 15.1606 | 0.030166 | 1.5555 | Air | 932.3836 | 792.6954 | 1.3591 | 3.5567 | -2.1976 | 2.4579 | 3.9782 | 2.873 | 14.1701 | 1.1557 | 1090.7267 | 0.20885 | {"time_points_min": [0.0, 84.61263484696795, 99.77322723982724, 158.31355681859105, 389.9656008428386, 1075.4119595214383], "temperature_C": [25.0, 824.483076412552, 824.483076412552, 1377.615630084729, 1377.615630084729, 25.0], "segment_names": ["Initial", "Heating_to_intermediate", "Intermediate_hold", "Heating_to_peak", "Peak_hold", "Cooling"]} | 0 | 0 | 0 | 0
SAMPLE_000863 | 2025-10-15T22:47:07.590526 | 60.9676 | 102.2671 | 455.1438 | 30.0876 | 87.609 | 0.63236 | 1.1531 | 43.3478 | 39.2875 | 11.3851 | 14.5176 | 0.3329 | 1209.14 | 0.0096422 | 0.20143 | 392.3071 | 2.9239 | 191.8771 | 122.7922 | 9.6885 | 11.3484 | 0.30032 | 1260.1212 | 0.0021075 | 0.13839 | 491.1159 | 1.6954 | 90.2636 | 43.9132 | 13.7051 | 13.0233 | 0.33394 | 1155.7806 | 0.0041042 | 0.14787 | 363.2892 | 3.3252 | 4.569 | 1304.2846 | 190.1324 | 5.1715 | 1080.5891 | 46.4507 | 0.12631 | 0.24493 | Air | 660.525 | 572.8404 | 1.6966 | 4.0166 | -2.3199 | 2.8566 | 4.4265 | 2.1257 | 15.1273 | 2.9118 | 774.2496 | 1.1319 | {"time_points_min": [0.0, 231.03041155393387, 277.4811478525438, 326.4400295639372, 516.5724276311508, 763.9438521901633], "temperature_C": [25.0, 1080.5891065863764, 1080.5891065863764, 1304.284601294583, 1304.284601294583, 25.0], "segment_names": ["Initial", "Heating_to_intermediate", "Intermediate_hold", "Heating_to_peak", "Peak_hold", "Cooling"]} | 0 | 0 | 0 | 0
SAMPLE_000864 | 2025-10-15T22:47:07.590526 | 144.0753 | 87.0059 | 607.2174 | 30.1994 | 26.3251 | 0.48063 | 1.2111 | 57.8398 | 29.9725 | 10.5965 | 13.5471 | 0.28168 | 1113.6643 | 0.0063571 | 0.21356 | 362.4142 | 2.1048 | 185.2022 | 145.9559 | 10.4491 | 11.8986 | 0.31533 | 1296.5475 | 0.0049384 | 0.13579 | 563.9576 | 1.8453 | 69.2147 | 43.6149 | 12.9696 | 13.2201 | 0.30225 | 1082.432 | 0.0042073 | 0.11793 | 354.2114 | 1.7557 | 7.476 | 1379.1032 | 123.0093 | 7.4313 | 958.3629 | 96.7282 | 0.14384 | 0.41069 | Air | 803.8631 | 663.7419 | 0.14742 | 2.5205 | -2.3731 | 1.334 | 3.202 | 2.6758 | 20.1069 | 0.87171 | 589.789 | 0.99402 | {"time_points_min": [0.0, 124.84823787445546, 221.57647249957415, 277.85543570012493, 400.8646961102419, 583.0807620035274], "temperature_C": [25.0, 958.3628564925534, 958.3628564925534, 1379.1032269423713, 1379.1032269423713, 25.0], "segment_names": ["Initial", "Heating_to_intermediate", "Intermediate_hold", "Heating_to_peak", "Peak_hold", "Cooling"]} | 0 | 0 | 1 | 1
SAMPLE_000865 | 2025-10-15T22:47:07.590526 | 90.7328 | 80.118 | 756.9488 | 41.8502 | 92.9909 | 0.54529 | 1.1784 | 41.8155 | 23.0245 | 11.4447 | 13.629 | 0.33694 | 1208.1005 | 0.0086131 | 0.24891 | 404.1086 | 1.8875 | 181.0226 | 132.4142 | 10.0638 | 10.9809 | 0.30304 | 1349.5162 | 0.0039218 | 0.19486 | 584.3174 | 1.7331 | 53.7256 | 66.1627 | 13.1945 | 14.1257 | 0.28305 | 1084.6287 | 0.0017092 | 0.17224 | 396.2658 | 1.9848 | 5.5562 | 1427.9766 | 60.8393 | 3.2495 | 852.0798 | 40.9568 | 0.14702 | 1.1419 | Air | 1050.868 | 891.7899 | 1.3809 | 3.1308 | -1.7499 | 2.2558 | 4.3291 | 3.3694 | 18.0871 | 2.222 | 798.2487 | 0.58485 | {"time_points_min": [0.0, 148.85820452319106, 189.81498366312567, 293.46516796506603, 354.30449966045103, 786.0556936384767], "temperature_C": [25.0, 852.0797593117433, 852.0797593117433, 1427.9765985868066, 1427.9765985868066, 25.0], "segment_names": ["Initial", "Heating_to_intermediate", "Intermediate_hold", "Heating_to_peak", "Peak_hold", "Cooling"]} | 0 | 0 | 0 | 1
SAMPLE_000866 | 2025-10-15T22:47:07.590526 | 121.0234 | 53.2044 | 506.0528 | 16.4592 | 79.6223 | 0.57224 | 1.3255 | 67.3055 | 31.9654 | 12.319 | 14.7917 | 0.29709 | 1175.8158 | 0.0019091 | 0.20059 | 312.9727 | 1.7201 | 189.0016 | 141.7463 | 10.2617 | 12.1092 | 0.28563 | 1256.3276 | 0.0012353 | 0.19322 | 532.8549 | 1.8117 | 70.2632 | 63.8593 | 12.2296 | 14.2507 | 0.32797 | 1067.7328 | 0.0064654 | 0.1274 | 377.6699 | 2.5244 | 8.756 | 1427.4813 | 297.0471 | 6.7507 | 960.2598 | 98.7256 | 0.19014 | 1.7446 | Nitrogen | 798.1392 | 602.1343 | 2.0573 | 1.968 | 0.089327 | 2.0126 | 2.8081 | 2.6899 | 30.7459 | 4.8376 | 770.2605 | 0.77098 | {"time_points_min": [0.0, 106.81410385140103, 205.53966049168056, 258.90006854544424, 555.9472136703776, 763.7019289706384], "temperature_C": [25.0, 960.2598111612408, 960.2598111612408, 1427.4813049564646, 1427.4813049564646, 25.0], "segment_names": ["Initial", "Heating_to_intermediate", "Intermediate_hold", "Heating_to_peak", "Peak_hold", "Cooling"]} | 0 | 0 | 1 | 1
SAMPLE_000867 | 2025-10-15T22:47:07.590526 | 66.9926 | 112.2541 | 718.5417 | 28.2914 | 28.5842 | 0.45542 | 1.2694 | 54.7649 | 49.5507 | 12.5681 | 12.6998 | 0.25845 | 1229.1388 | 0.0097844 | 0.19011 | 319.6016 | 2.1536 | 187.7574 | 150.9401 | 10.5542 | 11.6499 | 0.32777 | 1294.2247 | 0.0020553 | 0.17907 | 466.4334 | 1.8474 | 66.6748 | 55.6364 | 11.1689 | 13.9514 | 0.33013 | 1134.8826 | 0.0027645 | 0.17167 | 342.553 | 2.2574 | 2.247 | 1347.2509 | 206.9467 | 1.3732 | 938.5976 | 64.7979 | 0.047593 | 3.5798 | Air | 984.2804 | 775.4173 | 2.014 | 0.61479 | 1.3992 | 1.3144 | 3.4284 | 2.816 | 25.3979 | 1.0103 | 1852.4522 | 0.6111 | {"time_points_min": [0.0, 406.58138201706527, 471.3793034387176, 653.243626701401, 860.1903446947307, 1823.120150624653], "temperature_C": [25.0, 938.5976146778308, 938.5976146778308, 1347.2508862651946, 1347.2508862651946, 25.0], "segment_names": ["Initial", "Heating_to_intermediate", "Intermediate_hold", "Heating_to_peak", "Peak_hold", "Cooling"]} | 0 | 0 | 0 | 1
SAMPLE_000868 | 2025-10-15T22:47:07.590526 | 135.1227 | 57.6453 | 848.4466 | 35.8211 | 62.178 | 0.55038 | 1.3054 | 70.7672 | 40.6192 | 11.4177 | 12.1828 | 0.34496 | 1200.8595 | 0.0068298 | 0.21054 | 317.0461 | 2.1688 | 219.211 | 144.4463 | 10.0336 | 11.9178 | 0.32014 | 1263.2752 | 0.0046655 | 0.12584 | 561.3251 | 1.0017 | 72.3143 | 69.7457 | 13.8509 | 14.913 | 0.33917 | 1077.1824 | 0.0010289 | 0.13416 | 287.7677 | 1.6412 | 6.2448 | 1310.4012 | 295.7649 | 5.4107 | 1029.2147 | 100.3703 | 0.035945 | 3.4855 | Argon | 1235.4483 | 946.4458 | 1.3841 | 3.8173 | -2.4332 | 2.6007 | 3.0976 | 3.0314 | 23.6856 | 1.7358 | 848.1607 | 0.86644 | {"time_points_min": [0.0, 160.808804464559, 261.17905559274476, 306.20653933048885, 601.9714478067938, 839.5368641821356], "temperature_C": [25.0, 1029.2146921192982, 1029.2146921192982, 1310.4011661383306, 1310.4011661383306, 25.0], "segment_names": ["Initial", "Heating_to_intermediate", "Intermediate_hold", "Heating_to_peak", "Peak_hold", "Cooling"]} | 0 | 0 | 0 | 1
SAMPLE_000869 | 2025-10-15T22:47:07.590526 | 87.085 | 80.4731 | 845.0189 | 18.472 | 84.8985 | 0.54153 | 1.335 | 65.1738 | 38.1988 | 12.757 | 12.3214 | 0.34947 | 1196.392 | 0.0076268 | 0.20346 | 355.6233 | 1.7563 | 218.5119 | 149.4301 | 10.7803 | 10.8407 | 0.31858 | 1347.5427 | 0.0034602 | 0.18871 | 531.3136 | 2.1174 | 82.1969 | 45.8099 | 12.5003 | 13.2955 | 0.31008 | 1145.3459 | 0.0018123 | 0.20408 | 284.3407 | 2.5951 | 9.705 | 1458.2038 | 101.9144 | 6.8078 | 987.1871 | 35.3116 | 0.038988 | 2.7737 | Air | 1266.1297 | 948.3894 | 1.9767 | 1.7201 | 0.25664 | 1.8484 | 3.3528 | 2.6584 | 45.746 | 4.5961 | 501.676 | 0.70147 | {"time_points_min": [0.0, 99.14332779704951, 134.45488509333404, 182.98823718152823, 284.9026243535941, 495.4277627701937], "temperature_C": [25.0, 987.1871156947525, 987.1871156947525, 1458.2038456993225, 1458.2038456993225, 25.0], "segment_names": ["Initial", "Heating_to_intermediate", "Intermediate_hold", "Heating_to_peak", "Peak_hold", "Cooling"]} | 0 | 0 | 1 | 1
SAMPLE_000870 | 2025-10-15T22:47:07.590526 | 58.6368 | 126.0261 | 478.9148 | 6.2625 | 67.2671 | 0.64669 | 1.3385 | 70.8953 | 29.6103 | 13.1021 | 12.5346 | 0.34882 | 1214.1534 | 0.0030885 | 0.24425 | 382.3941 | 2.0872 | 206.974 | 133.5997 | 10.4293 | 10.7102 | 0.29752 | 1240.7974 | 0.0045881 | 0.19517 | 585.1787 | 2.1098 | 85.6698 | 58.6915 | 13.7912 | 13.4685 | 0.2959 | 1168.2413 | 0.0048335 | 0.12013 | 375.0803 | 1.7393 | 8.7369 | 1499.3099 | 191.4101 | 2.7162 | 973.1142 | 26.4344 | 0.063264 | 1.6133 | Nitrogen | 739.4338 | 552.4443 | 2.6728 | 3.3619 | -0.68912 | 3.0174 | 2.9194 | 2.416 | 76.4735 | 10.7413 | 941.4407 | 0.31089 | {"time_points_min": [0.0, 108.51847200232946, 134.95285645419847, 195.17973606726662, 386.5897943317149, 929.375259805814], "temperature_C": [25.0, 973.1141542852853, 973.1141542852853, 1499.3098883015184, 1499.3098883015184, 25.0], "segment_names": ["Initial", "Heating_to_intermediate", "Intermediate_hold", "Heating_to_peak", "Peak_hold", "Cooling"]} | 0 | 1 | 0 | 1
SAMPLE_000871 | 2025-10-15T22:47:07.590526 | 69.581 | 68.6337 | 650.9813 | 46.3558 | 75.4842 | 0.53878 | 1.2095 | 54.6653 | 31.9047 | 12.2359 | 14.3423 | 0.30598 | 1136.3775 | 0.0090927 | 0.22811 | 411.711 | 1.1451 | 188.8063 | 136.0805 | 11.4483 | 11.951 | 0.29606 | 1334.444 | 0.00068399 | 0.14759 | 494.4096 | 2.4746 | 51.3771 | 62.1735 | 12.1601 | 13.5055 | 0.31203 | 1004.3303 | 0.0014799 | 0.11843 | 374.9269 | 2.0942 | 1.3133 | 1429.1443 | 86.5682 | 3.3449 | 849.0409 | 89.2221 | 0.090635 | 2.47 | Reducing (H2/N2) | 934.7121 | 772.8213 | 0.78759 | 0.71179 | 0.075801 | 0.74969 | 3.4539 | 3.6749 | 14.0431 | 1.6284 | 1691.2984 | 2.5471 | {"time_points_min": [0.0, 627.4820573846656, 716.7041343900296, 1158.435254833186, 1245.0034048765456, 1664.7876518533737], "temperature_C": [25.0, 849.0408709172594, 849.0408709172594, 1429.1443064137259, 1429.1443064137259, 25.0], "segment_names": ["Initial", "Heating_to_intermediate", "Intermediate_hold", "Heating_to_peak", "Peak_hold", "Cooling"]} | 0 | 0 | 0 | 0
SAMPLE_000872 | 2025-10-15T22:47:07.590526 | 56.7239 | 146.1817 | 887.5063 | 11.0147 | 55.7094 | 0.63631 | 1.1506 | 75.3016 | 34.7611 | 11.6858 | 12.7271 | 0.31982 | 1120.7257 | 0.006059 | 0.24949 | 392.6806 | 2.1184 | 180.9202 | 126.4975 | 9.6081 | 11.9127 | 0.3195 | 1211.4111 | 0.0049017 | 0.16156 | 514.6884 | 2.054 | 73.0692 | 53.5835 | 11.2624 | 15.6163 | 0.31598 | 1168.5808 | 0.0044364 | 0.18813 | 366.8305 | 2.501 | 5.7745 | 1465.3919 | 252.5289 | 1.4221 | 915.8936 | 15.5959 | 0.10265 | 0.087498 | Nitrogen | 1097.9109 | 954.2303 | 2.0777 | 1.6543 | 0.42334 | 1.866 | 2.4026 | 2.476 | 80.5749 | 5.0577 | 1552.3402 | 0.24627 | {"time_points_min": [0.0, 154.28072049194884, 169.87661038158674, 265.03610769210894, 517.5650535629484, 1530.4310853761835], "temperature_C": [25.0, 915.8936296909586, 915.8936296909586, 1465.3919058735762, 1465.3919058735762, 25.0], "segment_names": ["Initial", "Heating_to_intermediate", "Intermediate_hold", "Heating_to_peak", "Peak_hold", "Cooling"]} | 0 | 0 | 0 | 1
SAMPLE_000873 | 2025-10-15T22:47:07.590526 | 87.8239 | 106.5903 | 510.8773 | 38.9767 | 84.0919 | 0.59222 | 1.3076 | 55.7788 | 33.6426 | 11.1794 | 14.9139 | 0.31283 | 1220.3013 | 0.0093884 | 0.16578 | 414.4627 | 2.1502 | 218.6111 | 136.5897 | 9.8976 | 10.6591 | 0.2948 | 1336.7574 | 0.0023672 | 0.14484 | 581.0075 | 1.4783 | 78.4563 | 56.9961 | 11.2748 | 13.6707 | 0.34653 | 1179.1362 | 0.006973 | 0.2052 | 296.8897 | 3.4451 | 4.41 | 1371.4068 | 140.028 | 1.216 | 952.1612 | 81.8736 | 0.17396 | 2.8351 | Air | 828.9381 | 633.9459 | 1.2817 | 1.3772 | -0.095446 | 1.3295 | 3.9192 | 2.7864 | 13.1072 | 2.1575 | 1660.689 | 0.27574 | {"time_points_min": [0.0, 210.24162631288075, 292.11518077506514, 387.18265809709357, 527.2106346738034, 1634.460670069329], "temperature_C": [25.0, 952.1611795705328, 952.1611795705328, 1371.4067683651747, 1371.4067683651747, 25.0], "segment_names": ["Initial", "Heating_to_intermediate", "Intermediate_hold", "Heating_to_peak", "Peak_hold", "Cooling"]} | 0 | 0 | 0 | 0
SAMPLE_000874 | 2025-10-15T22:47:07.590526 | 93.7499 | 146.2787 | 601.1461 | 37.4482 | 36.619 | 0.4526 | 1.3087 | 40.6507 | 43.3622 | 10.9951 | 12.2695 | 0.33162 | 1205.6186 | 0.0019795 | 0.20045 | 350.5458 | 2.4607 | 191.9381 | 155.7689 | 9.997 | 11.1713 | 0.31084 | 1212.2923 | 0.0028601 | 0.12809 | 496.6851 | 1.3504 | 95.6008 | 68.5526 | 13.844 | 12.5902 | 0.32724 | 1025.0283 | 0.0055467 | 0.18821 | 290.3502 | 2.3257 | 8.9999 | 1470.1106 | 131.1452 | 6.849 | 1022.2364 | 84.8139 | 0.17771 | 0.26993 | Air | 883.6369 | 675.2133 | 0.99811 | 3.847 | -2.8489 | 2.4226 | 4.7216 | 2.0077 | 16.0527 | 0.97786 | 593.9514 | 0.76101 | {"time_points_min": [0.0, 110.80524297481514, 195.61913932589337, 245.3834822488341, 376.52871148760414, 587.5234164296426], "temperature_C": [25.0, 1022.2364033721407, 1022.2364033721407, 1470.1106466868807, 1470.1106466868807, 25.0], "segment_names": ["Initial", "Heating_to_intermediate", "Intermediate_hold", "Heating_to_peak", "Peak_hold", "Cooling"]} | 0 | 0 | 1 | 1
SAMPLE_000875 | 2025-10-15T22:47:07.590526 | 144.5561 | 106.4967 | 418.3888 | 46.5971 | 77.4272 | 0.60205 | 1.2759 | 44.8996 | 36.4923 | 10.5618 | 12.5614 | 0.29149 | 1182.5564 | 0.005201 | 0.19206 | 416.77 | 2.8338 | 190.5569 | 154.2206 | 9.9992 | 10.7422 | 0.32692 | 1348.9655 | 0.0016253 | 0.14888 | 505.068 | 1.4081 | 62.2274 | 40.3746 | 12.004 | 12.7517 | 0.34669 | 1064.9839 | 0.0053506 | 0.11072 | 289.7194 | 3.0915 | 5.5983 | 1435.6069 | 64.1273 | 2.0778 | 813.5558 | 61.8207 | 0.15946 | 0.25561 | Air | 692.0657 | 542.4131 | 0.56264 | 2.0048 | -1.4421 | 1.2837 | 4.2441 | 3.0623 | 8.9789 | 1.6616 | 1073.3146 | 0.37114 | {"time_points_min": [0.0, 140.85538844229413, 202.67611696299602, 313.7896761665486, 377.91692946472216, 1056.8168912391457], "temperature_C": [25.0, 813.5558036413813, 813.5558036413813, 1435.6068514726653, 1435.6068514726653, 25.0], "segment_names": ["Initial", "Heating_to_intermediate", "Intermediate_hold", "Heating_to_peak", "Peak_hold", "Cooling"]} | 0 | 0 | 0 | 0
SAMPLE_000876 | 2025-10-15T22:47:07.590526 | 92.9532 | 85.6761 | 521.9907 | 22.8724 | 64.698 | 0.50288 | 1.1579 | 59.1805 | 44.6417 | 12.3087 | 14.4976 | 0.28327 | 1101.9496 | 0.0083573 | 0.17956 | 301.4353 | 2.9918 | 212.6198 | 138.3092 | 10.768 | 11.1844 | 0.32537 | 1313.0208 | 0.0038497 | 0.17613 | 451.3315 | 1.2695 | 73.3106 | 35.1357 | 11.5196 | 13.8828 | 0.34781 | 1040.8171 | 0.0048454 | 0.15513 | 342.8196 | 1.9911 | 3.9513 | 1317.5891 | 264.8806 | 6.5006 | 928.374 | 55.1971 | 0.017934 | 4.6689 | Argon | 705.8039 | 609.5612 | 1.5407 | 0.75163 | 0.78912 | 1.1462 | 3.5927 | 2.9003 | 22.8218 | 2.8286 | 856.2199 | 1.6452 | {"time_points_min": [0.0, 228.62501790964993, 283.8220854374926, 382.32425328545776, 647.2048192212618, 846.0470830514255], "temperature_C": [25.0, 928.3740165367076, 928.3740165367076, 1317.5890719142203, 1317.5890719142203, 25.0], "segment_names": ["Initial", "Heating_to_intermediate", "Intermediate_hold", "Heating_to_peak", "Peak_hold", "Cooling"]} | 0 | 0 | 1 | 1
SAMPLE_000877 | 2025-10-15T22:47:07.590526 | 60.4015 | 101.5455 | 404.1657 | 43.5585 | 63.1839 | 0.60713 | 1.207 | 42.6069 | 32.859 | 12.8354 | 14.5965 | 0.34433 | 1112.9004 | 0.003948 | 0.19187 | 447.1539 | 2.022 | 201.2088 | 133.3281 | 10.3372 | 11.7329 | 0.32313 | 1307.3072 | 0.0041368 | 0.14645 | 542.6197 | 1.0978 | 88.6396 | 59.2956 | 11.2017 | 14.9638 | 0.34137 | 1026.3949 | 0.003499 | 0.14578 | 324.4359 | 3.2212 | 4.0724 | 1378.9617 | 101.0793 | 4.6585 | 853.4878 | 34.0644 | 0.003964 | 0.31241 | Air | 616.6451 | 510.9081 | 2.4982 | 0.86449 | 1.6337 | 1.6814 | 4.7224 | 2.27 | 9.2787 | 1.4506 | 769.7666 | 1.1439 | {"time_points_min": [0.0, 203.4391906898881, 237.50359763976573, 366.5362435457241, 467.6155016358035, 758.2611571775465], "temperature_C": [25.0, 853.4878377545078, 853.4878377545078, 1378.9617026664373, 1378.9617026664373, 25.0], "segment_names": ["Initial", "Heating_to_intermediate", "Intermediate_hold", "Heating_to_peak", "Peak_hold", "Cooling"]} | 0 | 0 | 0 | 0
SAMPLE_000878 | 2025-10-15T22:47:07.590526 | 143.103 | 76.6595 | 456.1889 | 6.5115 | 99.1114 | 0.53046 | 1.3158 | 67.848 | 22.84 | 12.7777 | 14.4076 | 0.30535 | 1104.2398 | 0.007411 | 0.21483 | 343.8512 | 2.5308 | 198.0877 | 123.028 | 10.4436 | 11.4125 | 0.32207 | 1222.8149 | 0.0019942 | 0.16833 | 501.2179 | 1.9409 | 92.9833 | 53.2394 | 12.3777 | 15.9518 | 0.30443 | 1118.0273 | 0.0063138 | 0.1638 | 348.6379 | 1.8422 | 8.3524 | 1454.1536 | 73.5498 | 1.9463 | 884.0655 | 12.2783 | 0.15381 | 4.7566 | Air | 739.2113 | 561.8117 | 2.3341 | 1.934 | 0.40007 | 2.1341 | 2.9196 | 2.1304 | 70.0594 | 15.2211 | 1007.0723 | 0.23302 | {"time_points_min": [0.0, 102.85295482626158, 115.13121366228872, 183.3859033626486, 256.9356854980132, 991.2341586929352], "temperature_C": [25.0, 884.0654547467057, 884.0654547467057, 1454.153559119411, 1454.153559119411, 25.0], "segment_names": ["Initial", "Heating_to_intermediate", "Intermediate_hold", "Heating_to_peak", "Peak_hold", "Cooling"]} | 0 | 1 | 0 | 1
SAMPLE_000879 | 2025-10-15T22:47:07.590526 | 124.6362 | 54.8832 | 989.1921 | 26.7147 | 44.7185 | 0.53732 | 1.2176 | 66.0764 | 29.6736 | 12.7703 | 14.1234 | 0.32422 | 1124.7785 | 0.0051521 | 0.15998 | 400.7051 | 2.3346 | 206.3507 | 151.3947 | 9.8991 | 11.8952 | 0.32384 | 1261.9212 | 0.0039538 | 0.14444 | 553.2693 | 2.428 | 72.998 | 69.4085 | 11.4159 | 14.5239 | 0.34428 | 1046.476 | 0.0026336 | 0.15176 | 304.7503 | 2.9897 | 7.6298 | 1464.8316 | 202.9085 | 5.997 | 821.0115 | 60.3615 | 0.067355 | 2.5673 | Argon | 1291.3691 | 1060.6253 | 2.8712 | 1.5168 | 1.3543 | 2.194 | 3.1229 | 2.8268 | 37.028 | 1.6739 | 699.5184 | 0.78601 | {"time_points_min": [0.0, 104.32992558573882, 164.6913852082708, 249.07421375720128, 451.98272155670657, 692.0730411383889], "temperature_C": [25.0, 821.0115053839139, 821.0115053839139, 1464.8315982736235, 1464.8315982736235, 25.0], "segment_names": ["Initial", "Heating_to_intermediate", "Intermediate_hold", "Heating_to_peak", "Peak_hold", "Cooling"]} | 0 | 0 | 0 | 1
SAMPLE_000880 | 2025-10-15T22:47:07.590526 | 131.1708 | 67.4484 | 591.2219 | 16.6435 | 85.8956 | 0.61882 | 1.2731 | 66.5211 | 26.8895 | 11.682 | 13.8301 | 0.32628 | 1114.5959 | 0.0034656 | 0.19953 | 346.317 | 1.7044 | 195.9213 | 154.9182 | 9.9113 | 12.3826 | 0.3298 | 1250.4955 | 0.004469 | 0.12385 | 566.5921 | 1.0939 | 62.3732 | 47.0112 | 13.9019 | 15.187 | 0.30362 | 1174.033 | 0.0035937 | 0.10893 | 315.1207 | 2.1697 | 3.5014 | 1438.5188 | 170.7284 | 2.4087 | 1096.3748 | 27.8018 | 0.0037571 | 0.10944 | Air | 883.2432 | 693.761 | 1.7707 | 3.9907 | -2.22 | 2.8807 | 2.9453 | 3.1411 | 35.5226 | 5.1609 | 1206.5934 | 0.68792 | {"time_points_min": [0.0, 305.98414682407406, 333.785928290454, 431.5020992428712, 602.2304744838962, 1189.0742423810739], "temperature_C": [25.0, 1096.3747836973603, 1096.3747836973603, 1438.5187888835906, 1438.5187888835906, 25.0], "segment_names": ["Initial", "Heating_to_intermediate", "Intermediate_hold", "Heating_to_peak", "Peak_hold", "Cooling"]} | 0 | 0 | 0 | 1
SAMPLE_000881 | 2025-10-15T22:47:07.590526 | 117.7007 | 121.7367 | 412.042 | 16.5321 | 56.8029 | 0.59287 | 1.2665 | 59.208 | 40.4532 | 11.8063 | 14.9929 | 0.34122 | 1146.8361 | 0.0059602 | 0.19008 | 321.0004 | 2.0164 | 210.0645 | 152.3149 | 9.8673 | 10.5558 | 0.28612 | 1286.2331 | 0.0011821 | 0.16851 | 544.132 | 2.1117 | 85.638 | 46.579 | 13.3433 | 12.9433 | 0.34535 | 1110.2134 | 0.0061695 | 0.12486 | 283.0071 | 2.9915 | 4.5299 | 1323.0692 | 86.6432 | 5.8609 | 1091.0622 | 86.7185 | 0.11603 | 2.8961 | Reducing (H2/N2) | 614.7525 | 485.377 | 1.939 | 3.476 | -1.537 | 2.7075 | 3.5479 | 2.4529 | 24.9237 | 3.4359 | 691.1797 | 1.2938 | {"time_points_min": [0.0, 235.33758158800228, 322.0560984258653, 373.27261029391474, 459.9157976921671, 681.395267845951], "temperature_C": [25.0, 1091.0621668681952, 1091.0621668681952, 1323.0692490055046, 1323.0692490055046, 25.0], "segment_names": ["Initial", "Heating_to_intermediate", "Intermediate_hold", "Heating_to_peak", "Peak_hold", "Cooling"]} | 0 | 0 | 0 | 1
SAMPLE_000882 | 2025-10-15T22:47:07.590526 | 137.5033 | 104.3748 | 636.6448 | 47.2561 | 98.1118 | 0.5666 | 1.1915 | 52.4826 | 28.4005 | 11.759 | 12.3577 | 0.30065 | 1149.1403 | 0.0016142 | 0.24697 | 327.086 | 1.1715 | 205.0343 | 139.4648 | 10.4701 | 11.3052 | 0.29707 | 1209.1072 | 0.0024491 | 0.15347 | 517.0574 | 1.649 | 63.9731 | 54.4324 | 12.8896 | 13.8735 | 0.33804 | 1029.56 | 0.0050061 | 0.14588 | 340.4221 | 1.5145 | 3.8297 | 1441.2107 | 154.3767 | 4.1228 | 810.9916 | 12.3827 | 0.13873 | 2.1192 | Air | 931.7649 | 782.0126 | 1.2889 | 2.4195 | -1.1306 | 1.8542 | 3.9067 | 3.205 | 13.4722 | 2.0762 | 892.6599 | 1.0765 | {"time_points_min": [0.0, 205.23823216241533, 217.6209122606839, 382.18381321739355, 536.5605238745202, 880.0680463384537], "temperature_C": [25.0, 810.9915895616417, 810.9915895616417, 1441.2107000219285, 1441.2107000219285, 25.0], "segment_names": ["Initial", "Heating_to_intermediate", "Intermediate_hold", "Heating_to_peak", "Peak_hold", "Cooling"]} | 0 | 0 | 0 | 0
SAMPLE_000883 | 2025-10-15T22:47:07.590526 | 50.5489 | 118.6138 | 654.6224 | 42.2821 | 89.8602 | 0.60084 | 1.3424 | 45.9844 | 39.4882 | 13.0105 | 12.7047 | 0.25823 | 1194.3722 | 0.0040334 | 0.2486 | 392.4008 | 2.3378 | 205.8641 | 121.2367 | 9.5766 | 11.4741 | 0.31335 | 1237.8711 | 0.0019646 | 0.13719 | 505.525 | 1.0159 | 54.929 | 51.8415 | 12.1213 | 14.8332 | 0.34869 | 1187.704 | 0.0049018 | 0.1399 | 293.046 | 2.2557 | 4.8083 | 1467.345 | 238.8006 | 7.2019 | 844.7354 | 14.2863 | 0.060135 | 2.2319 | Air | 1056.1215 | 786.7647 | 3.4339 | 2.5446 | 0.88928 | 2.9893 | 4.4768 | 3.7478 | 15.4822 | 2.1253 | 761.9963 | 1.4978 | {"time_points_min": [0.0, 170.48168740867763, 184.76800321244116, 314.2531068314721, 553.0537386602015, 753.3257556906436], "temperature_C": [25.0, 844.7354158148697, 844.7354158148697, 1467.3449574633592, 1467.3449574633592, 25.0], "segment_names": ["Initial", "Heating_to_intermediate", "Intermediate_hold", "Heating_to_peak", "Peak_hold", "Cooling"]} | 0 | 0 | 1 | 0
SAMPLE_000884 | 2025-10-15T22:47:07.590526 | 50.0217 | 52.8385 | 388.2839 | 10.979 | 90.9641 | 0.55929 | 1.2739 | 60.339 | 45.6398 | 12.7606 | 14.5585 | 0.29072 | 1102.7916 | 0.0066658 | 0.21981 | 401.5639 | 1.6944 | 183.8388 | 152.8837 | 10.8776 | 11.7791 | 0.28205 | 1234.3357 | 0.0023624 | 0.16443 | 460.1298 | 1.7029 | 68.9095 | 49.8842 | 13.706 | 12.6746 | 0.28009 | 1085.4257 | 0.0043933 | 0.1579 | 331.5991 | 2.8477 | 6.1649 | 1329.6585 | 99.2107 | 2.3367 | 840.3213 | 60.7118 | 0.093127 | 2.3305 | Nitrogen | 624.5155 | 490.2271 | 1.883 | 2.8284 | -0.94539 | 2.3557 | 3.0468 | 2.6678 | 35.3659 | 8.2853 | 944.6311 | 0.37904 | {"time_points_min": [0.0, 132.2527972226631, 192.96462008753002, 272.3397248413125, 371.5503850276174, 929.8771832301397], "temperature_C": [25.0, 840.3212916351845, 840.3212916351845, 1329.6584874494602, 1329.6584874494602, 25.0], "segment_names": ["Initial", "Heating_to_intermediate", "Intermediate_hold", "Heating_to_peak", "Peak_hold", "Cooling"]} | 0 | 0 | 0 | 1
SAMPLE_000885 | 2025-10-15T22:47:07.590526 | 135.2553 | 149.9219 | 985.08 | 19.08 | 30.0089 | 0.64517 | 1.2993 | 57.252 | 25.4722 | 11.0552 | 13.242 | 0.30249 | 1171.966 | 0.0054852 | 0.20119 | 357.2187 | 1.6673 | 205.8045 | 156.6433 | 11.1995 | 11.5218 | 0.3292 | 1275.2775 | 0.0013137 | 0.14278 | 523.5989 | 2.3228 | 84.5339 | 38.1991 | 12.8966 | 15.6141 | 0.34091 | 1074.4706 | 0.0075766 | 0.13348 | 379.9136 | 3.0356 | 6.1338 | 1465.572 | 187.1336 | 5.3126 | 1048.7324 | 3.9041 | 0.097458 | 4.1422 | Air | 1343.7268 | 1034.1689 | -0.14427 | 1.6971 | -1.8414 | 0.92069 | 3.5947 | 2.4346 | 51.6289 | 1.5728 | 705.8361 | 0.86613 | {"time_points_min": [0.0, 166.90010172933734, 170.80421470368228, 238.76199138561006, 425.89555554522906, 697.0546008176202], "temperature_C": [25.0, 1048.7323524206379, 1048.7323524206379, 1465.5719700542402, 1465.5719700542402, 25.0], "segment_names": ["Initial", "Heating_to_intermediate", "Intermediate_hold", "Heating_to_peak", "Peak_hold", "Cooling"]} | 0 | 0 | 0 | 1
SAMPLE_000886 | 2025-10-15T22:47:07.590526 | 103.0916 | 122.9747 | 400.394 | 15.5605 | 51.1829 | 0.48027 | 1.3147 | 56.3069 | 27.8619 | 12.7177 | 14.5602 | 0.32068 | 1135.3028 | 0.0041438 | 0.20104 | 417.2043 | 1.3177 | 193.0266 | 145.3644 | 11.1617 | 11.9448 | 0.32646 | 1298.3979 | 0.0021561 | 0.14377 | 522.4927 | 1.1189 | 83.9066 | 32.2332 | 11.6189 | 14.9488 | 0.28568 | 1155.4933 | 0.0020026 | 0.11114 | 317.291 | 2.3063 | 2.8324 | 1379.2944 | 209.3459 | 2.7908 | 866.8092 | 119.0009 | 0.11032 | 3.9843 | Nitrogen | 614.1394 | 467.1375 | 1.5559 | 0.45717 | 1.0988 | 1.0066 | 3.4281 | 2.3005 | 25.7314 | 3.2893 | 1309.5365 | 0.9853 | {"time_points_min": [0.0, 297.20254762505397, 416.2034697841185, 597.1374593428889, 806.4833306760084, 1291.7522564360775], "temperature_C": [25.0, 866.8092428302486, 866.8092428302486, 1379.2944350664836, 1379.2944350664836, 25.0], "segment_names": ["Initial", "Heating_to_intermediate", "Intermediate_hold", "Heating_to_peak", "Peak_hold", "Cooling"]} | 0 | 0 | 0 | 1
SAMPLE_000887 | 2025-10-15T22:47:07.590526 | 83.3629 | 141.7041 | 977.7156 | 32.4648 | 65.7961 | 0.64103 | 1.3406 | 47.163 | 44.8508 | 11.5208 | 12.0577 | 0.30742 | 1115.49 | 0.0076764 | 0.19902 | 374.6414 | 1.5216 | 218.1159 | 127.1104 | 11.207 | 11.4015 | 0.32912 | 1315.0553 | 0.0033618 | 0.12343 | 454.9129 | 2.2198 | 87.7864 | 51.1523 | 11.5575 | 15.975 | 0.30921 | 1069.8584 | 0.0023488 | 0.11051 | 330.0846 | 2.44 | 9.0663 | 1471.0394 | 128.6453 | 7.9623 | 1002.4793 | 46.8304 | 0.076842 | 3.4828 | Air | 1442.4656 | 1075.9765 | 0.31383 | 0.35056 | -0.036725 | 0.33219 | 4.6247 | 2.4846 | 30.1161 | 2.0267 | 522.4789 | 0.87823 | {"time_points_min": [0.0, 107.81443486171995, 154.6448069339316, 206.32625586760167, 334.9716008071111, 516.5816286285343], "temperature_C": [25.0, 1002.4792700703534, 1002.4792700703534, 1471.0393941822556, 1471.0393941822556, 25.0], "segment_names": ["Initial", "Heating_to_intermediate", "Intermediate_hold", "Heating_to_peak", "Peak_hold", "Cooling"]} | 0 | 0 | 1 | 1
SAMPLE_000888 | 2025-10-15T22:47:07.590526 | 134.7262 | 56.1442 | 773.643 | 44.2619 | 80.7004 | 0.61419 | 1.2489 | 71.5577 | 24.9806 | 11.4347 | 13.7044 | 0.2961 | 1220.8326 | 0.0025802 | 0.20581 | 378.1448 | 2.767 | 199.6293 | 127.4899 | 9.8743 | 10.6608 | 0.29748 | 1217.0168 | 0.0047589 | 0.18779 | 511.6617 | 2.2026 | 66.0399 | 37.9524 | 12.7769 | 15.9758 | 0.28705 | 1184.1159 | 0.0066842 | 0.15746 | 397.6145 | 1.8281 | 6.5638 | 1447.5327 | 173.1231 | 5.212 | 898.0637 | 38.2671 | 0.14646 | 2.7251 | Air | 1122.2838 | 898.6052 | 1.5603 | 2.9026 | -1.3423 | 2.2315 | 2.7898 | 3.0229 | 17.4788 | 1.8232 | 709.6557 | 0.79405 | {"time_points_min": [0.0, 133.011846230307, 171.2789614841171, 254.9909266128825, 428.11406714657846, 701.050294973542], "temperature_C": [25.0, 898.0637490537476, 898.0637490537476, 1447.532718828289, 1447.532718828289, 25.0], "segment_names": ["Initial", "Heating_to_intermediate", "Intermediate_hold", "Heating_to_peak", "Peak_hold", "Cooling"]} | 0 | 0 | 0 | 1
SAMPLE_000889 | 2025-10-15T22:47:07.590526 | 65.9345 | 84.9679 | 858.1946 | 49.6121 | 90.3854 | 0.55874 | 1.1995 | 49.2464 | 45.5561 | 10.8634 | 12.8172 | 0.34565 | 1137.1784 | 0.0010671 | 0.18526 | 427.6217 | 2.1002 | 203.9016 | 141.4768 | 10.3274 | 11.0916 | 0.31785 | 1225.3135 | 0.0037107 | 0.19578 | 505.0262 | 2.4933 | 65.8673 | 45.2847 | 12.372 | 14.0922 | 0.32548 | 1099.3298 | 0.0049243 | 0.10061 | 330.9957 | 2.4354 | 9.3476 | 1429.9827 | 117.724 | 2.9103 | 1049.3487 | 33.0876 | 0.18857 | 4.9819 | Reducing (H2/N2) | 1197.322 | 998.1922 | 0.53603 | 2.0446 | -1.5086 | 1.2903 | 4.1404 | 3.0956 | 17.2981 | 1.8218 | 795.1514 | 0.31134 | {"time_points_min": [0.0, 109.58451189173418, 142.67210176471, 183.39221844806798, 301.1161693374926, 783.886609569995], "temperature_C": [25.0, 1049.3486653355903, 1049.3486653355903, 1429.9827207951512, 1429.9827207951512, 25.0], "segment_names": ["Initial", "Heating_to_intermediate", "Intermediate_hold", "Heating_to_peak", "Peak_hold", "Cooling"]} | 0 | 0 | 0 | 1
SAMPLE_000890 | 2025-10-15T22:47:07.590526 | 69.2694 | 137.0649 | 359.8426 | 8.5638 | 92.0438 | 0.4507 | 1.3101 | 53.743 | 24.8082 | 12.999 | 14.0266 | 0.25131 | 1113.2576 | 0.0072956 | 0.20632 | 406.291 | 2.7831 | 213.5922 | 144.915 | 11.0259 | 10.7885 | 0.28188 | 1337.7091 | 0.0035592 | 0.13398 | 568.7042 | 1.4274 | 53.9748 | 39.1151 | 13.5735 | 13.2997 | 0.33519 | 1070.3576 | 0.0057161 | 0.13969 | 329.543 | 3.2941 | 9.8948 | 1371.9778 | 121.8343 | 1.6148 | 1000.9297 | 118.8073 | 0.12407 | 3.8106 | Reducing (H2/N2) | 603.227 | 460.4502 | 1.973 | 2.5476 | -0.57453 | 2.2603 | 3.9743 | 3.9573 | 42.0193 | 10.7481 | 1228.9298 | 0.1632 | {"time_points_min": [0.0, 98.63085896614632, 217.43812163301072, 254.93754202888584, 376.77182358522464, 1210.9213702681802], "temperature_C": [25.0, 1000.9296841600025, 1000.9296841600025, 1371.9778316337145, 1371.9778316337145, 25.0], "segment_names": ["Initial", "Heating_to_intermediate", "Intermediate_hold", "Heating_to_peak", "Peak_hold", "Cooling"]} | 0 | 1 | 0 | 1
SAMPLE_000891 | 2025-10-15T22:47:07.590526 | 66.7158 | 90.7256 | 351.4523 | 20.2884 | 27.7735 | 0.50183 | 1.2393 | 53.7981 | 39.9142 | 13.2238 | 14.5465 | 0.34585 | 1145.9219 | 0.0092561 | 0.24564 | 369.7878 | 1.8287 | 204.3823 | 143.1274 | 10.2034 | 10.9641 | 0.30064 | 1204.1043 | 0.0021222 | 0.15533 | 581.7855 | 2.0169 | 79.1124 | 53.3059 | 12.3216 | 13.078 | 0.34233 | 1100.0297 | 0.003939 | 0.10357 | 344.5326 | 2.5722 | 2.199 | 1475.2332 | 159.9435 | 4.1345 | 1098.6869 | 40.374 | 0.17321 | 1.7868 | Nitrogen | 495.1159 | 399.5142 | 3.0205 | 2.1182 | 0.90226 | 2.5693 | 3.7991 | 2.5834 | 17.3228 | 1.3689 | 1228.0078 | 1.8802 | {"time_points_min": [0.0, 488.26898992197, 528.6429538171883, 699.8808364710186, 859.8243524165898, 1210.5920509037073], "temperature_C": [25.0, 1098.686900487699, 1098.686900487699, 1475.2331798286198, 1475.2331798286198, 25.0], "segment_names": ["Initial", "Heating_to_intermediate", "Intermediate_hold", "Heating_to_peak", "Peak_hold", "Cooling"]} | 0 | 0 | 0 | 1
SAMPLE_000892 | 2025-10-15T22:47:07.590526 | 74.3145 | 66.2674 | 593.5241 | 22.8432 | 41.9197 | 0.63534 | 1.3329 | 70.291 | 44.2579 | 12.4974 | 13.6678 | 0.32973 | 1219.0452 | 0.0075732 | 0.19108 | 364.6868 | 2.7393 | 213.8379 | 158.2596 | 10.9505 | 11.7421 | 0.3087 | 1331.6315 | 0.0026437 | 0.18956 | 462.22 | 2.3033 | 79.8165 | 56.2014 | 12.2626 | 15.7574 | 0.28209 | 1102.7194 | 0.0056936 | 0.1158 | 377.9828 | 2.3424 | 7.1901 | 1471.6484 | 213.4096 | 7.7649 | 881.5054 | 71.6476 | 0.13134 | 3.1748 | Air | 877.4272 | 658.2871 | 1.5469 | 1.3121 | 0.23482 | 1.4295 | 3.0422 | 2.6791 | 25.9825 | 1.8351 | 679.2599 | 1.08 | {"time_points_min": [0.0, 119.12329716319128, 190.77091706330896, 272.84836794570623, 486.2579788262997, 672.5633312719915], "temperature_C": [25.0, 881.5054036437344, 881.5054036437344, 1471.6484056609659, 1471.6484056609659, 25.0], "segment_names": ["Initial", "Heating_to_intermediate", "Intermediate_hold", "Heating_to_peak", "Peak_hold", "Cooling"]} | 0 | 0 | 1 | 1
SAMPLE_000893 | 2025-10-15T22:47:07.590526 | 122.9864 | 117.0108 | 367.095 | 25.9499 | 43.3046 | 0.51229 | 1.3257 | 47.906 | 37.4101 | 13.32 | 14.8042 | 0.31919 | 1126.4817 | 0.0044277 | 0.15575 | 446.6729 | 2.0252 | 180.517 | 133.0624 | 10.0564 | 11.7274 | 0.28971 | 1246.5861 | 0.00072845 | 0.1423 | 555.7046 | 1.2224 | 65.14 | 51.9609 | 12.3329 | 13.1601 | 0.34482 | 1194.1568 | 0.0012677 | 0.12709 | 335.4948 | 2.9619 | 7.2744 | 1439.3268 | 193.2997 | 7.2095 | 1027.3909 | 80.6438 | 0.078638 | 2.8111 | Argon | 578.4552 | 436.3495 | 3.2636 | 2.2766 | 0.98704 | 2.7701 | 3.7681 | 2.7712 | 14.1463 | 1.6688 | 671.4488 | 0.99108 | {"time_points_min": [0.0, 137.79740247389861, 218.44124038147837, 275.0695355583014, 468.36925882449486, 664.5444445457922], "temperature_C": [25.0, 1027.3909259823847, 1027.3909259823847, 1439.3267696195792, 1439.3267696195792, 25.0], "segment_names": ["Initial", "Heating_to_intermediate", "Intermediate_hold", "Heating_to_peak", "Peak_hold", "Cooling"]} | 0 | 0 | 1 | 0
SAMPLE_000894 | 2025-10-15T22:47:07.590526 | 123.3527 | 62.9184 | 430.9836 | 19.5628 | 97.3822 | 0.5236 | 1.3072 | 50.3617 | 24.2679 | 11.762 | 13.4225 | 0.31753 | 1181.595 | 0.0011784 | 0.18467 | 424.3885 | 1.1404 | 208.1269 | 133.1173 | 10.2179 | 11.5194 | 0.28727 | 1255.3737 | 0.0042851 | 0.15998 | 511.0849 | 1.215 | 63.8537 | 33.4491 | 12.6484 | 12.7423 | 0.29538 | 1055.2428 | 0.0034725 | 0.17286 | 296.6509 | 3.3083 | 6.4885 | 1326.2456 | 227.7768 | 2.0217 | 990.0122 | 117.5208 | 0.0050096 | 0.30949 | Air | 716.2789 | 547.9286 | 1.5442 | 2.4306 | -0.8864 | 1.9874 | 4.1326 | 3.2594 | 22.0307 | 4.9779 | 1205.6869 | 0.31159 | {"time_points_min": [0.0, 148.72703809714244, 266.2478870904357, 318.06795883503486, 545.8447786376357, 1189.4683709502715], "temperature_C": [25.0, 990.0121962058773, 990.0121962058773, 1326.2456200782685, 1326.2456200782685, 25.0], "segment_names": ["Initial", "Heating_to_intermediate", "Intermediate_hold", "Heating_to_peak", "Peak_hold", "Cooling"]} | 0 | 0 | 0 | 1
SAMPLE_000895 | 2025-10-15T22:47:07.590526 | 115.4091 | 112.4006 | 419.2295 | 38.7757 | 31.3092 | 0.54959 | 1.2604 | 73.3572 | 38.8603 | 12.6266 | 14.8358 | 0.27654 | 1129.2951 | 0.0087934 | 0.16586 | 419.9391 | 1.1508 | 204.9159 | 153.0541 | 10.5812 | 11.2702 | 0.28783 | 1243.0347 | 0.003492 | 0.15486 | 517.914 | 1.0738 | 81.1139 | 41.6369 | 12.9924 | 14.1937 | 0.32013 | 1106.3777 | 0.0038464 | 0.12775 | 367.6896 | 2.6838 | 3.5669 | 1477.0618 | 188.9061 | 2.1715 | 1069.0778 | 47.0834 | 0.056213 | 4.3846 | Air | 616.756 | 489.3144 | 2.0454 | 2.4112 | -0.36586 | 2.2283 | 2.7934 | 2.5263 | 10.8117 | 0.80744 | 1330.2907 | 0.60879 | {"time_points_min": [0.0, 292.71169729912816, 339.7950611390853, 454.1751241214844, 643.0812198176064, 1311.769084533818], "temperature_C": [25.0, 1069.077814784016, 1069.077814784016, 1477.0618048856547, 1477.0618048856547, 25.0], "segment_names": ["Initial", "Heating_to_intermediate", "Intermediate_hold", "Heating_to_peak", "Peak_hold", "Cooling"]} | 0 | 0 | 0 | 0
SAMPLE_000896 | 2025-10-15T22:47:07.590526 | 131.3864 | 136.1322 | 673.9461 | 39.7691 | 94.6612 | 0.56937 | 1.2467 | 61.7301 | 48.494 | 10.868 | 13.5251 | 0.33797 | 1199.1689 | 0.0091994 | 0.22864 | 408.1826 | 1.1902 | 198.1719 | 134.0491 | 9.8378 | 11.5724 | 0.31799 | 1276.3394 | 0.0020678 | 0.1539 | 520.938 | 1.3921 | 50.0451 | 60.0045 | 12.4431 | 13.9989 | 0.3126 | 1199.2875 | 0.0022038 | 0.18693 | 342.2483 | 3.3131 | 8.9904 | 1481.4027 | 143.2302 | 3.2581 | 1045.9236 | 37.735 | 0.042611 | 4.4042 | Reducing (H2/N2) | 1007.8119 | 808.3764 | 1.0301 | 2.6053 | -1.5751 | 1.8177 | 3.2103 | 3.9599 | 16.9465 | 2.3803 | 800.4271 | 0.3624 | {"time_points_min": [0.0, 113.55720925380113, 151.29221874070413, 199.73050237576493, 342.96072048163, 789.9730834693798], "temperature_C": [25.0, 1045.923619781046, 1045.923619781046, 1481.4026896669764, 1481.4026896669764, 25.0], "segment_names": ["Initial", "Heating_to_intermediate", "Intermediate_hold", "Heating_to_peak", "Peak_hold", "Cooling"]} | 0 | 0 | 0 | 0
SAMPLE_000897 | 2025-10-15T22:47:07.590526 | 96.2859 | 132.6926 | 793.0875 | 19.9579 | 41.6143 | 0.47943 | 1.2626 | 68.3636 | 23.6351 | 11.4491 | 13.814 | 0.31463 | 1159.1569 | 0.0065768 | 0.2053 | 393.9611 | 2.8088 | 213.9938 | 146.6837 | 11.0237 | 12.3594 | 0.30783 | 1247.5976 | 0.0016201 | 0.15234 | 464.1878 | 1.2607 | 69.1944 | 37.2635 | 13.9987 | 13.798 | 0.29586 | 1115.4995 | 0.0044721 | 0.10183 | 341.9185 | 2.843 | 7.9838 | 1437.6978 | 199.3589 | 1.2387 | 812.452 | 66.858 | 0.10433 | 2.463 | Air | 1079.0758 | 854.6596 | 0.42538 | 2.975 | -2.5496 | 1.7002 | 3.1302 | 3.0926 | 39.738 | 2.0851 | 1606.9671 | 0.15515 | {"time_points_min": [0.0, 98.63115959076748, 165.48917107932564, 243.80341972998627, 443.162314825011, 1583.6529530827288], "temperature_C": [25.0, 812.4520133013784, 812.4520133013784, 1437.6977574051523, 1437.6977574051523, 25.0], "segment_names": ["Initial", "Heating_to_intermediate", "Intermediate_hold", "Heating_to_peak", "Peak_hold", "Cooling"]} | 0 | 0 | 0 | 1
SAMPLE_000898 | 2025-10-15T22:47:07.590526 | 101.077 | 110.4817 | 564.0438 | 29.8453 | 55.0141 | 0.6151 | 1.1677 | 54.4218 | 36.3539 | 12.9656 | 14.7981 | 0.32783 | 1144.2034 | 0.0011973 | 0.20416 | 342.4985 | 1.63 | 186.1643 | 131.6575 | 11.4604 | 11.7449 | 0.30568 | 1277.6744 | 0.0033202 | 0.17076 | 550.2022 | 1.4881 | 90.5528 | 46.1497 | 12.0618 | 14.3061 | 0.31764 | 1037.0929 | 0.0013915 | 0.15834 | 346.9599 | 2.2042 | 6.9025 | 1417.3633 | 145.0018 | 1.0253 | 1034.2232 | 85.7284 | 0.20765 | 3.5536 | Vacuum | 757.7518 | 648.9032 | 1.5051 | 0.60135 | 0.90379 | 1.0532 | 3.4208 | 2.0559 | 18.8989 | 1.8433 | 1818.4642 | 0.14854 | {"time_points_min": [0.0, 146.21100898325463, 231.93943605892633, 287.44678301334073, 432.44859114496705, 1790.4591351652225], "temperature_C": [25.0, 1034.2231946523514, 1034.2231946523514, 1417.3633043442721, 1417.3633043442721, 25.0], "segment_names": ["Initial", "Heating_to_intermediate", "Intermediate_hold", "Heating_to_peak", "Peak_hold", "Cooling"]} | 0 | 0 | 0 | 1
SAMPLE_000899 | 2025-10-15T22:47:07.590526 | 109.0954 | 95.8461 | 843.8094 | 27.1923 | 60.5799 | 0.60734 | 1.1601 | 73.6169 | 24.3 | 13.1687 | 12.511 | 0.25268 | 1193.6793 | 0.0013322 | 0.22591 | 303.2398 | 2.8388 | 215.7804 | 128.0389 | 10.8039 | 11.3095 | 0.29612 | 1245.5038 | 0.0047517 | 0.16244 | 503.9449 | 1.0366 | 50.5833 | 36.0842 | 12.0726 | 14.462 | 0.33308 | 1172.6439 | 0.0053159 | 0.14571 | 389.6698 | 3.3773 | 4.8994 | 1389.0693 | 297.5309 | 7.811 | 818.1072 | 28.3723 | 0.13627 | 4.2666 | Air | 1080.7216 | 931.5817 | 2.3649 | 1.2687 | 1.0962 | 1.8168 | 2.9311 | 4.2658 | 31.0312 | 2.2278 | 787.2568 | 1.5943 | {"time_points_min": [0.0, 161.8782103934934, 190.25048235221382, 306.78746367435616, 604.3184071893045, 778.9534914174312], "temperature_C": [25.0, 818.1071982200629, 818.1071982200629, 1389.0692722432332, 1389.0692722432332, 25.0], "segment_names": ["Initial", "Heating_to_intermediate", "Intermediate_hold", "Heating_to_peak", "Peak_hold", "Cooling"]} | 0 | 0 | 1 | 1
SAMPLE_000900 | 2025-10-15T22:47:07.590526 | 77.5753 | 123.1267 | 578.9595 | 22.7491 | 30.6914 | 0.62904 | 1.2312 | 70.7118 | 32.2329 | 13.0776 | 12.7628 | 0.28367 | 1138.6784 | 0.0023767 | 0.16103 | 338.9192 | 1.5746 | 199.5317 | 148.5262 | 11.3292 | 12.1923 | 0.32268 | 1329.3438 | 0.0047905 | 0.14465 | 530.9445 | 1.7145 | 89.8201 | 48.0401 | 13.3668 | 14.3564 | 0.30854 | 1097.0232 | 0.0021564 | 0.10328 | 356.5024 | 3.2746 | 7.583 | 1448.3425 | 96.0433 | 1.8924 | 935.2229 | 42.8803 | 0.14228 | 4.4414 | Air | 778.5862 | 632.4001 | 1.7485 | 2.0376 | -0.28914 | 1.893 | 2.8218 | 2.2215 | 25.4497 | 1.3491 | 1095.2641 | 0.24956 | {"time_points_min": [0.0, 120.03449143203208, 162.91476935558114, 230.58177900903112, 326.6251176919356, 1078.75655873103], "temperature_C": [25.0, 935.222864265258, 935.222864265258, 1448.342540186939, 1448.342540186939, 25.0], "segment_names": ["Initial", "Heating_to_intermediate", "Intermediate_hold", "Heating_to_peak", "Peak_hold", "Cooling"]} | 0 | 0 | 0 | 1
SAMPLE_000901 | 2025-10-15T22:47:07.590526 | 88.153 | 146.5366 | 416.0899 | 31.2477 | 23.7021 | 0.62145 | 1.1999 | 79.7344 | 29.5835 | 11.8853 | 14.8499 | 0.27486 | 1155.2278 | 0.0067031 | 0.18483 | 422.4541 | 2.6993 | 191.72 | 127.6228 | 10.2312 | 12.1957 | 0.32516 | 1219.8067 | 0.00092695 | 0.18382 | 580.2551 | 2.4941 | 65.1533 | 68.4427 | 13.6567 | 15.5975 | 0.31049 | 1177.1827 | 0.0049431 | 0.20109 | 383.8241 | 2.5308 | 9.6596 | 1498.3312 | 191.6909 | 6.6437 | 1084.8507 | 55.8985 | 0.11399 | 1.721 | Argon | 565.2037 | 471.0398 | 1.6541 | 3.4255 | -1.7714 | 2.5398 | 2.4045 | 2.9426 | 13.3159 | 0.75852 | 628.229 | 0.68778 | {"time_points_min": [0.0, 109.71977398453362, 165.61824654090407, 208.42332443890078, 400.1142195735832, 621.8779028115507], "temperature_C": [25.0, 1084.8506843821315, 1084.8506843821315, 1498.3312217337425, 1498.3312217337425, 25.0], "segment_names": ["Initial", "Heating_to_intermediate", "Intermediate_hold", "Heating_to_peak", "Peak_hold", "Cooling"]} | 0 | 0 | 1 | 0
SAMPLE_000902 | 2025-10-15T22:47:07.590526 | 126.7076 | 63.424 | 888.1973 | 45.9135 | 94.304 | 0.50888 | 1.3295 | 77.4422 | 25.8795 | 11.4691 | 12.2168 | 0.2759 | 1160.9722 | 0.0094414 | 0.21394 | 449.4823 | 2.1065 | 203.3368 | 139.0085 | 10.8693 | 11.1523 | 0.28536 | 1322.9017 | 0.0027713 | 0.19896 | 460.6773 | 2.3232 | 91.0994 | 55.007 | 12.2383 | 13.8002 | 0.34407 | 1169.9179 | 0.0065913 | 0.13246 | 310.324 | 3.3668 | 7.92 | 1460.3183 | 158.738 | 3.3871 | 833.4514 | 33.1889 | 0.19307 | 0.38037 | Reducing (H2/N2) | 1367.258 | 1028.4147 | 0.59983 | 1.3691 | -0.76926 | 0.98446 | 2.6257 | 2.232 | 19.345 | 2.0539 | 807.4557 | 0.42766 | {"time_points_min": [0.0, 102.0770293688588, 135.26592305528578, 214.41566718712463, 373.1536825600017, 796.9181407266622], "temperature_C": [25.0, 833.4513626689727, 833.4513626689727, 1460.318336501648, 1460.318336501648, 25.0], "segment_names": ["Initial", "Heating_to_intermediate", "Intermediate_hold", "Heating_to_peak", "Peak_hold", "Cooling"]} | 0 | 0 | 0 | 1
SAMPLE_000903 | 2025-10-15T22:47:07.590526 | 142.0327 | 99.4455 | 661.7104 | 26.8419 | 25.8533 | 0.5542 | 1.328 | 66.189 | 21.4135 | 11.5744 | 12.0489 | 0.29949 | 1167.2441 | 0.0064048 | 0.15106 | 324.5624 | 1.1994 | 219.8186 | 127.5935 | 11.065 | 11.7479 | 0.32608 | 1288.056 | 0.0049292 | 0.14671 | 476.4468 | 1.5337 | 94.1263 | 30.9082 | 12.8572 | 14.9988 | 0.34049 | 1157.0597 | 0.0079275 | 0.13697 | 398.3912 | 1.7646 | 2.4779 | 1364.1427 | 218.1427 | 1.1269 | 1070.5306 | 48.4882 | 0.074084 | 1.4579 | Nitrogen | 948.7062 | 714.4056 | 0.50944 | 1.7922 | -1.2828 | 1.1508 | 3.3211 | 2.3354 | 24.6521 | 0.96317 | 2027.6545 | 0.45479 | {"time_points_min": [0.0, 421.9406462792496, 470.42882943918926, 588.9207042452132, 807.0633628622113, 1995.3810920599499], "temperature_C": [25.0, 1070.5306138243757, 1070.5306138243757, 1364.1427218106544, 1364.1427218106544, 25.0], "segment_names": ["Initial", "Heating_to_intermediate", "Intermediate_hold", "Heating_to_peak", "Peak_hold", "Cooling"]} | 0 | 0 | 0 | 1
SAMPLE_000904 | 2025-10-15T22:47:07.590526 | 54.557 | 84.8532 | 561.1261 | 10.074 | 40.0313 | 0.60174 | 1.2318 | 57.4684 | 22.7434 | 12.2412 | 12.2602 | 0.2739 | 1145.3956 | 0.0071485 | 0.1711 | 332.7457 | 1.3134 | 190.7385 | 150.1665 | 9.6306 | 11.2333 | 0.32861 | 1278.6879 | 0.0018497 | 0.16347 | 465.6095 | 1.8204 | 73.6156 | 54.8064 | 12.0632 | 15.1198 | 0.32289 | 1184.9612 | 0.0040912 | 0.16124 | 321.2422 | 3.403 | 8.9416 | 1319.958 | 151.0221 | 6.8336 | 1086.6224 | 32.4626 | 0.17502 | 4.3673 | Reducing (H2/N2) | 752.8988 | 611.2314 | 2.6106 | 2.4327 | 0.17797 | 2.5216 | 3.319 | 2.591 | 55.7006 | 3.9737 | 524.2616 | 0.76425 | {"time_points_min": [0.0, 118.72846452689842, 151.19109117600016, 177.2865944130628, 328.30865955047284, 517.807328871706], "temperature_C": [25.0, 1086.6224498224724, 1086.6224498224724, 1319.9580040745393, 1319.9580040745393, 25.0], "segment_names": ["Initial", "Heating_to_intermediate", "Intermediate_hold", "Heating_to_peak", "Peak_hold", "Cooling"]} | 0 | 0 | 1 | 1
SAMPLE_000905 | 2025-10-15T22:47:07.590526 | 76.6234 | 99.8294 | 904.2836 | 13.1806 | 49.1376 | 0.63193 | 1.241 | 75.0751 | 38.6351 | 11.2271 | 12.6755 | 0.34504 | 1185.821 | 0.009608 | 0.16214 | 396.5915 | 1.2847 | 205.4961 | 141.1103 | 10.7918 | 12.1113 | 0.3109 | 1342.2599 | 0.0018655 | 0.12737 | 508.2724 | 1.2554 | 90.7668 | 33.052 | 13.0601 | 13.4365 | 0.32731 | 1058.2699 | 0.0029229 | 0.14937 | 292.2494 | 1.5526 | 8.5756 | 1432.2971 | 62.4955 | 7.329 | 930.2619 | 67.1622 | 0.14836 | 3.5893 | Nitrogen | 1199.5078 | 966.6018 | 0.43536 | 2.2683 | -1.8329 | 1.3518 | 2.7372 | 2.264 | 68.6073 | 3.728 | 492.1053 | 0.85464 | {"time_points_min": [0.0, 105.56262200116247, 172.72479371975254, 231.26713775945905, 293.7626153062995, 485.77894441491867], "temperature_C": [25.0, 930.2618716387841, 930.2618716387841, 1432.2970705648086, 1432.2970705648086, 25.0], "segment_names": ["Initial", "Heating_to_intermediate", "Intermediate_hold", "Heating_to_peak", "Peak_hold", "Cooling"]} | 0 | 0 | 1 | 1
SAMPLE_000906 | 2025-10-15T22:47:07.590526 | 114.0724 | 87.6966 | 323.5821 | 27.4364 | 45.7407 | 0.492 | 1.201 | 52.043 | 42.478 | 11.2149 | 14.1396 | 0.31453 | 1175.5908 | 0.0054107 | 0.23586 | 339.382 | 2.2722 | 214.1918 | 121.2675 | 10.2263 | 10.667 | 0.30168 | 1207.2068 | 0.000991 | 0.18801 | 598.1682 | 2.3337 | 51.8672 | 57.5723 | 12.2869 | 12.5821 | 0.29097 | 1051.6146 | 0.0023681 | 0.16941 | 388.6908 | 1.6152 | 6.9802 | 1376.4376 | 186.3332 | 1.2022 | 917.4648 | 46.7645 | 0.010083 | 2.5227 | Nitrogen | 476.5069 | 396.7592 | 0.98861 | 2.0606 | -1.072 | 1.5246 | 4.1157 | 4.1296 | 11.7939 | 1.6672 | 1575.2124 | 0.17223 | {"time_points_min": [0.0, 127.8559699365572, 174.62050720960121, 240.37370906338668, 426.70692824764956, 1550.8358283814268], "temperature_C": [25.0, 917.46476564868, 917.46476564868, 1376.4375919641623, 1376.4375919641623, 25.0], "segment_names": ["Initial", "Heating_to_intermediate", "Intermediate_hold", "Heating_to_peak", "Peak_hold", "Cooling"]} | 0 | 0 | 0 | 0
SAMPLE_000907 | 2025-10-15T22:47:07.590526 | 103.7978 | 135.7792 | 613.1379 | 40.7955 | 42.6357 | 0.51588 | 1.2339 | 43.914 | 40.5499 | 11.585 | 14.2327 | 0.28599 | 1120.5583 | 0.0028581 | 0.17002 | 356.8535 | 2.7155 | 190.4967 | 151.8664 | 9.5258 | 11.9604 | 0.30125 | 1294.0697 | 0.0017114 | 0.18491 | 594.0613 | 1.6617 | 65.2972 | 36.1305 | 13.5225 | 13.9944 | 0.33024 | 1046.7346 | 0.0058287 | 0.15031 | 285.6929 | 2.2902 | 3.2971 | 1399.0348 | 71.3034 | 4.1164 | 947.8646 | 107.2577 | 0.013665 | 0.09834 | Reducing (H2/N2) | 859.4963 | 696.5692 | 2.0592 | 3.9966 | -1.9375 | 3.0279 | 4.3379 | 2.9174 | 15.0295 | 1.0451 | 942.7504 | 1.2485 | {"time_points_min": [0.0, 279.89810082839324, 387.15584333716174, 523.9924842109474, 595.2958831750401, 929.0947443351836], "temperature_C": [25.0, 947.8645592364694, 947.8645592364694, 1399.034774016916, 1399.034774016916, 25.0], "segment_names": ["Initial", "Heating_to_intermediate", "Intermediate_hold", "Heating_to_peak", "Peak_hold", "Cooling"]} | 0 | 0 | 0 | 0
SAMPLE_000908 | 2025-10-15T22:47:07.590526 | 112.1115 | 143.3476 | 468.0868 | 22.9376 | 85.7675 | 0.48179 | 1.2727 | 54.964 | 44.1665 | 12.7358 | 13.1779 | 0.31972 | 1166.3553 | 0.0039987 | 0.18655 | 360.9544 | 1.0549 | 209.9373 | 123.0524 | 10.9338 | 10.5525 | 0.30578 | 1236.2981 | 0.0022836 | 0.14155 | 595.9911 | 1.4695 | 67.5269 | 62.4411 | 11.2143 | 15.7292 | 0.34386 | 1086.1607 | 0.0013292 | 0.11207 | 369.1587 | 1.8867 | 6.8759 | 1397.5822 | 293.5143 | 4.3608 | 1071.7899 | 44.2155 | 0.023261 | 0.16544 | Air | 734.0893 | 576.7919 | 1.802 | 0.28051 | 1.5215 | 1.0413 | 3.8195 | 3.1089 | 20.407 | 3.7392 | 861.4736 | 0.63422 | {"time_points_min": [0.0, 152.24004193947943, 196.45557766703072, 243.83723147445562, 537.3515784037355, 852.1048726244854], "temperature_C": [25.0, 1071.7898966243065, 1071.7898966243065, 1397.5822168253226, 1397.5822168253226, 25.0], "segment_names": ["Initial", "Heating_to_intermediate", "Intermediate_hold", "Heating_to_peak", "Peak_hold", "Cooling"]} | 0 | 0 | 0 | 1
SAMPLE_000909 | 2025-10-15T22:47:07.590526 | 78.9089 | 133.3079 | 589.52 | 41.2487 | 41.7739 | 0.53338 | 1.2066 | 72.2831 | 31.8491 | 13.4269 | 12.0144 | 0.25909 | 1192.8539 | 0.0098365 | 0.21126 | 444.4116 | 1.737 | 196.0093 | 135.8936 | 10.1929 | 11.427 | 0.28439 | 1241.9396 | 0.0037359 | 0.18897 | 475.3403 | 2.4432 | 80.3586 | 58.2079 | 11.5436 | 12.9726 | 0.29183 | 1183.5232 | 0.0029952 | 0.15657 | 295.9981 | 1.7833 | 2.7081 | 1360.2043 | 209.1932 | 1.4161 | 985.0269 | 116.284 | 0.094369 | 4.4604 | Air | 811.4746 | 672.5426 | 3.234 | 1.3507 | 1.8833 | 2.2923 | 2.7117 | 2.4392 | 14.2918 | 1.0127 | 1788.2972 | 0.5229 | {"time_points_min": [0.0, 354.5029246259064, 470.7868904772254, 609.3262508921515, 818.5194543682767, 1761.4111257660015], "temperature_C": [25.0, 985.0268555689297, 985.0268555689297, 1360.204314801526, 1360.204314801526, 25.0], "segment_names": ["Initial", "Heating_to_intermediate", "Intermediate_hold", "Heating_to_peak", "Peak_hold", "Cooling"]} | 0 | 0 | 0 | 0
SAMPLE_000910 | 2025-10-15T22:47:07.590526 | 77.6708 | 134.1053 | 719.7429 | 39.2958 | 83.232 | 0.62818 | 1.1981 | 78.4496 | 40.92 | 11.7439 | 12.2874 | 0.31962 | 1137.4066 | 0.0035049 | 0.16845 | 357.5474 | 1.0832 | 206.3188 | 159.3622 | 10.0813 | 11.949 | 0.31553 | 1320.5467 | 0.0033769 | 0.16267 | 590.5785 | 1.2729 | 71.4063 | 41.7617 | 11.033 | 13.175 | 0.29936 | 1087.2122 | 0.0025277 | 0.10695 | 386.0956 | 1.5243 | 9.318 | 1394.1176 | 82.6482 | 3.76 | 959.781 | 90.8659 | 0.16898 | 4.5691 | Air | 1009.1589 | 842.2706 | 1.6627 | 0.95177 | 0.7109 | 1.3072 | 2.63 | 2.8894 | 18.316 | 2.1181 | 693.9072 | 0.40352 | {"time_points_min": [0.0, 100.32015059045655, 191.18607056325195, 237.79882332715968, 320.44707260480675, 684.5752124633105], "temperature_C": [25.0, 959.781005087167, 959.781005087167, 1394.117632594885, 1394.117632594885, 25.0], "segment_names": ["Initial", "Heating_to_intermediate", "Intermediate_hold", "Heating_to_peak", "Peak_hold", "Cooling"]} | 0 | 0 | 0 | 1
SAMPLE_000911 | 2025-10-15T22:47:07.590526 | 142.8141 | 103.4661 | 836.1603 | 7.1225 | 93.7761 | 0.52984 | 1.1621 | 62.9759 | 21.7096 | 13.446 | 14.4952 | 0.27905 | 1236.41 | 0.0033208 | 0.15281 | 392.7061 | 1.3078 | 196.727 | 152.5354 | 10.703 | 11.277 | 0.31591 | 1201.7687 | 0.0048443 | 0.18694 | 557.5372 | 1.3952 | 78.1366 | 40.6503 | 13.02 | 12.7127 | 0.30479 | 1006.1306 | 0.006056 | 0.11989 | 302.5364 | 2.2983 | 6.2747 | 1341.1296 | 128.5644 | 2.4721 | 931.6318 | 61.2163 | 0.14625 | 3.9293 | Vacuum | 1088.9859 | 937.0589 | 2.743 | 2.3171 | 0.42594 | 2.53 | 3.1238 | 2.5177 | 117.3965 | 13.1661 | 946.0258 | 0.39397 | {"time_points_min": [0.0, 144.48932464646884, 205.70561991335043, 270.96702044448966, 399.5314275620484, 931.9286408312654], "temperature_C": [25.0, 931.6317907676862, 931.6317907676862, 1341.1295898357089, 1341.1295898357089, 25.0], "segment_names": ["Initial", "Heating_to_intermediate", "Intermediate_hold", "Heating_to_peak", "Peak_hold", "Cooling"]} | 0 | 1 | 0 | 1
SAMPLE_000912 | 2025-10-15T22:47:07.590526 | 96.4879 | 97.6682 | 650.0937 | 45.6962 | 96.3914 | 0.53398 | 1.2671 | 52.4552 | 43.6822 | 12.0867 | 14.8927 | 0.28084 | 1199.9025 | 0.007142 | 0.20717 | 420.5821 | 1.4042 | 195.7985 | 126.5861 | 11.3509 | 11.3769 | 0.30522 | 1238.7424 | 0.0016154 | 0.13554 | 493.5166 | 1.9555 | 54.1482 | 33.2803 | 13.2191 | 14.3009 | 0.31638 | 1098.4887 | 0.001884 | 0.11863 | 324.8374 | 2.2295 | 6.9171 | 1339.5231 | 114.5707 | 6.9807 | 959.0317 | 62.8795 | 0.075592 | 1.5711 | Reducing (H2/N2) | 1003.8064 | 792.1813 | 0.73572 | 1.8681 | -1.1324 | 1.3019 | 3.7327 | 3.616 | 14.2264 | 2.1094 | 562.9936 | 1.0092 | {"time_points_min": [0.0, 135.032647005826, 197.91218422511145, 252.9197116419457, 367.49040486376407, 555.7981029558168], "temperature_C": [25.0, 959.0316640836954, 959.0316640836954, 1339.5231489914781, 1339.5231489914781, 25.0], "segment_names": ["Initial", "Heating_to_intermediate", "Intermediate_hold", "Heating_to_peak", "Peak_hold", "Cooling"]} | 0 | 0 | 1 | 0
SAMPLE_000913 | 2025-10-15T22:47:07.590526 | 69.7416 | 133.0937 | 374.9402 | 33.8607 | 57.8011 | 0.47484 | 1.2927 | 65.1051 | 30.9411 | 13.3846 | 13.3786 | 0.26333 | 1169.829 | 0.0044648 | 0.19713 | 444.1396 | 1.8683 | 195.0917 | 159.7361 | 11.4771 | 12.0877 | 0.28167 | 1267.1836 | 0.0025043 | 0.14607 | 574.8605 | 2.0858 | 62.5453 | 56.1412 | 12.5459 | 14.4592 | 0.30307 | 1127.4402 | 0.0016682 | 0.21297 | 367.3336 | 2.1678 | 8.6037 | 1350.6054 | 64.5392 | 3.4279 | 945.1383 | 2.3054 | 0.18233 | 1.496 | Air | 603.1675 | 466.6021 | 1.9075 | 1.0688 | 0.83877 | 1.4882 | 2.9966 | 3.1192 | 11.073 | 1.707 | 617.8242 | 0.39843 | {"time_points_min": [0.0, 106.94732702092634, 109.2527735478898, 156.38006734107586, 220.9192789578411, 607.6254790071338], "temperature_C": [25.0, 945.1382917926011, 945.1382917926011, 1350.6054391780174, 1350.6054391780174, 25.0], "segment_names": ["Initial", "Heating_to_intermediate", "Intermediate_hold", "Heating_to_peak", "Peak_hold", "Cooling"]} | 0 | 0 | 0 | 0
SAMPLE_000914 | 2025-10-15T22:47:07.590526 | 90.8581 | 99.7205 | 709.5732 | 9.5249 | 22.1611 | 0.49421 | 1.2434 | 55.8974 | 36.2403 | 11.9945 | 13.483 | 0.34953 | 1148.7066 | 0.0094436 | 0.24969 | 349.5514 | 2.5976 | 201.8494 | 152.6084 | 10.9617 | 11.5544 | 0.28706 | 1314.292 | 0.00093006 | 0.18942 | 575.381 | 2.1538 | 84.9353 | 37.4942 | 12.179 | 14.0432 | 0.33064 | 1150.1259 | 0.0012388 | 0.15867 | 307.2851 | 3.1886 | 5.0085 | 1354.8639 | 176.8202 | 2.2476 | 869.4336 | 78.0254 | 0.18218 | 0.76436 | Nitrogen | 921.6793 | 741.2591 | 1.0328 | 1.2173 | -0.18452 | 1.1251 | 3.6111 | 2.3765 | 74.4969 | 2.3267 | 1128.1553 | 0.44876 | {"time_points_min": [0.0, 168.60013319490275, 246.6255679903731, 343.5468718303734, 520.3670325338528, 1112.0409278619516], "temperature_C": [25.0, 869.4336024903796, 869.4336024903796, 1354.8638581418647, 1354.8638581418647, 25.0], "segment_names": ["Initial", "Heating_to_intermediate", "Intermediate_hold", "Heating_to_peak", "Peak_hold", "Cooling"]} | 0 | 1 | 0 | 1
SAMPLE_000915 | 2025-10-15T22:47:07.590526 | 53.1604 | 55.061 | 769.6101 | 11.7013 | 34.9535 | 0.54359 | 1.3126 | 71.1677 | 38.122 | 12.9737 | 14.2644 | 0.25377 | 1194.5272 | 0.0057796 | 0.15158 | 314.0954 | 1.9594 | 191.8246 | 139.1999 | 9.7426 | 11.6458 | 0.31905 | 1278.0421 | 0.004722 | 0.18583 | 550.8347 | 2.1021 | 87.0846 | 60.8751 | 13.1593 | 15.5729 | 0.29017 | 1192.6297 | 0.0037787 | 0.15373 | 391.7985 | 3.4812 | 8.7056 | 1325.3914 | 176.9726 | 3.0683 | 859.4485 | 44.3633 | 0.050721 | 4.4393 | Reducing (H2/N2) | 1071.424 | 816.265 | 3.2311 | 3.4167 | -0.1856 | 3.3239 | 2.6954 | 2.2027 | 65.7711 | 2.9871 | 805.5485 | 0.35245 | {"time_points_min": [0.0, 95.85211468845922, 140.2154110361584, 193.7377326157868, 370.7103454052064, 794.5288734860924], "temperature_C": [25.0, 859.448457732571, 859.448457732571, 1325.3914245784026, 1325.3914245784026, 25.0], "segment_names": ["Initial", "Heating_to_intermediate", "Intermediate_hold", "Heating_to_peak", "Peak_hold", "Cooling"]} | 0 | 0 | 0 | 1
SAMPLE_000916 | 2025-10-15T22:47:07.590526 | 57.1369 | 122.5454 | 384.9854 | 10.6188 | 58.5566 | 0.60889 | 1.259 | 66.0028 | 38.0659 | 11.8525 | 12.6162 | 0.28669 | 1219.1096 | 0.0049637 | 0.15347 | 400.3979 | 1.074 | 192.7085 | 158.4306 | 10.7793 | 11.5998 | 0.28245 | 1236.9798 | 0.0014726 | 0.14416 | 456.4733 | 2.1525 | 78.9161 | 48.9677 | 11.8714 | 13.4918 | 0.29667 | 1081.175 | 0.0078106 | 0.1342 | 330.1742 | 2.691 | 3.243 | 1491.2236 | 120.368 | 2.6723 | 951.3558 | 112.5178 | 0.062441 | 0.7752 | Air | 571.7811 | 454.1608 | 1.0732 | 1.0921 | -0.018962 | 1.0826 | 2.9197 | 2.4419 | 36.255 | 5.5144 | 1250.7451 | 0.82403 | {"time_points_min": [0.0, 285.65016985693956, 398.16800511036627, 564.6411143655898, 685.0090688360273, 1233.6809157116281], "temperature_C": [25.0, 951.3558066096446, 951.3558066096446, 1491.223615825973, 1491.223615825973, 25.0], "segment_names": ["Initial", "Heating_to_intermediate", "Intermediate_hold", "Heating_to_peak", "Peak_hold", "Cooling"]} | 0 | 0 | 0 | 1
SAMPLE_000917 | 2025-10-15T22:47:07.590526 | 149.3284 | 130.1214 | 699.2823 | 44.7229 | 78.0332 | 0.59326 | 1.2343 | 74.8349 | 43.1956 | 11.9211 | 13.6008 | 0.31654 | 1204.1034 | 0.0044712 | 0.2305 | 331.2041 | 1.3621 | 207.0321 | 154.5668 | 9.6002 | 11.486 | 0.28516 | 1281.573 | 0.0017473 | 0.12624 | 549.9463 | 1.6783 | 72.0982 | 69.3297 | 11.6776 | 14.3372 | 0.3029 | 1159.6154 | 0.0014148 | 0.15461 | 306.638 | 2.223 | 6.7072 | 1382.8214 | 177.2719 | 6.8987 | 847.79 | 16.6728 | 0.12018 | 2.8588 | Argon | 1014.626 | 822.0384 | 2.3209 | 2.0775 | 0.24346 | 2.1992 | 2.7665 | 2.8715 | 15.6359 | 1.7448 | 600.5616 | 1.0286 | {"time_points_min": [0.0, 122.67346961800278, 139.34624936812207, 219.11649740695725, 396.38841096976194, 593.2104189741631], "temperature_C": [25.0, 847.7900064959322, 847.7900064959322, 1382.8214448862855, 1382.8214448862855, 25.0], "segment_names": ["Initial", "Heating_to_intermediate", "Intermediate_hold", "Heating_to_peak", "Peak_hold", "Cooling"]} | 0 | 0 | 1 | 0
SAMPLE_000918 | 2025-10-15T22:47:07.590526 | 76.4478 | 76.0807 | 380.6859 | 16.342 | 39.9567 | 0.54401 | 1.2109 | 75.3885 | 48.3548 | 13.3049 | 13.6432 | 0.26533 | 1186.2217 | 0.006104 | 0.17915 | 327.5631 | 2.9173 | 197.5487 | 149.292 | 9.7938 | 11.8363 | 0.31579 | 1287.2576 | 0.0048487 | 0.17749 | 526.2735 | 1.8091 | 55.037 | 34.7386 | 12.7882 | 12.6085 | 0.32896 | 1078.536 | 0.00511 | 0.15351 | 314.7927 | 2.6452 | 2.5419 | 1493.9987 | 248.9253 | 1.9566 | 1054.4239 | 1.8113 | 0.11516 | 0.53131 | Reducing (H2/N2) | 529.1533 | 436.9846 | 3.5111 | 2.9944 | 0.5167 | 3.2528 | 2.6204 | 3.5894 | 23.295 | 2.445 | 1602.0285 | 0.76975 | {"time_points_min": [0.0, 404.9762836130675, 406.78759174033627, 579.7167017870224, 828.6420056716356, 1579.416497974034], "temperature_C": [25.0, 1054.423923997482, 1054.423923997482, 1493.9987095860076, 1493.9987095860076, 25.0], "segment_names": ["Initial", "Heating_to_intermediate", "Intermediate_hold", "Heating_to_peak", "Peak_hold", "Cooling"]} | 0 | 0 | 0 | 1
SAMPLE_000919 | 2025-10-15T22:47:07.590526 | 128.1399 | 81.2206 | 892.7753 | 46.6332 | 35.2348 | 0.55944 | 1.2947 | 59.3748 | 46.3898 | 11.9927 | 12.1699 | 0.28073 | 1188.4699 | 0.0073006 | 0.17432 | 418.8207 | 1.6962 | 196.1426 | 151.7243 | 9.7251 | 10.7538 | 0.3044 | 1310.6905 | 0.0024117 | 0.16197 | 500.5531 | 1.9191 | 98.4544 | 41.2476 | 12.1374 | 13.1833 | 0.30506 | 1060.576 | 0.0024456 | 0.18348 | 284.2859 | 1.9551 | 1.2927 | 1390.2028 | 200.5765 | 2.0226 | 958.0499 | 98.3202 | 0.11756 | 0.9102 | Air | 1261.872 | 974.6434 | 2.2676 | 2.4123 | -0.14469 | 2.34 | 3.3035 | 1.9922 | 19.1446 | 0.75557 | 2061.6743 | 1.5647 | {"time_points_min": [0.0, 721.7996309108497, 820.119825354564, 1154.4297085949863, 1355.0061849921208, 2029.9742978753827], "temperature_C": [25.0, 958.0499079170949, 958.0499079170949, 1390.2028107658043, 1390.2028107658043, 25.0], "segment_names": ["Initial", "Heating_to_intermediate", "Intermediate_hold", "Heating_to_peak", "Peak_hold", "Cooling"]} | 0 | 0 | 0 | 1
SAMPLE_000920 | 2025-10-15T22:47:07.590526 | 85.7365 | 76.4936 | 442.8535 | 28.8368 | 52.8058 | 0.549 | 1.2956 | 48.6689 | 24.8994 | 12.0966 | 13.6991 | 0.32309 | 1197.435 | 0.0061526 | 0.22496 | 426.0871 | 1.941 | 185.6178 | 120.9348 | 10.3496 | 12.0702 | 0.29376 | 1265.732 | 0.0042719 | 0.14084 | 541.657 | 1.8605 | 58.479 | 60.2873 | 12.1674 | 14.0174 | 0.33454 | 1000.6734 | 0.0019633 | 0.12617 | 312.3396 | 2.8283 | 6.4197 | 1467.5807 | 89.3109 | 1.3349 | 1073.6558 | 38.3093 | 0.062083 | 3.5654 | Nitrogen | 679.5142 | 524.4961 | 1.747 | 1.8178 | -0.070787 | 1.7824 | 3.8139 | 3.1741 | 15.3572 | 1.8312 | 1455.6506 | 0.20793 | {"time_points_min": [0.0, 163.3499638619602, 201.65929562768952, 263.0212834666698, 352.332213209143, 1433.0278557901015], "temperature_C": [25.0, 1073.6558419357407, 1073.6558419357407, 1467.5806736211266, 1467.5806736211266, 25.0], "segment_names": ["Initial", "Heating_to_intermediate", "Intermediate_hold", "Heating_to_peak", "Peak_hold", "Cooling"]} | 0 | 0 | 0 | 0
SAMPLE_000921 | 2025-10-15T22:47:07.590526 | 58.7399 | 50.7661 | 991.1848 | 41.4637 | 35.9708 | 0.53195 | 1.2429 | 59.1241 | 35.7911 | 10.6623 | 13.1536 | 0.25231 | 1108.1313 | 0.0038408 | 0.20516 | 371.4003 | 1.6601 | 210.1036 | 156.9667 | 11.2722 | 11.6075 | 0.30712 | 1295.7364 | 0.0030107 | 0.16786 | 590.8183 | 1.8003 | 70.0812 | 33.2504 | 13.7683 | 15.5014 | 0.33038 | 1115.989 | 0.0038361 | 0.13669 | 349.2121 | 3.1779 | 6.6745 | 1475.5462 | 107.6243 | 1.1839 | 865.0862 | 25.7759 | 0.19863 | 0.4456 | Air | 1328.1891 | 1068.6193 | -0.60987 | 2.4961 | -3.106 | 1.553 | 3.5536 | 2.998 | 23.9049 | 0.86753 | 1600.7797 | 0.17738 | {"time_points_min": [0.0, 125.86549943628275, 151.6414406651917, 243.1033038698097, 350.7275835231974, 1575.9180253827035], "temperature_C": [25.0, 865.0862211095935, 865.0862211095935, 1475.5462072005948, 1475.5462072005948, 25.0], "segment_names": ["Initial", "Heating_to_intermediate", "Intermediate_hold", "Heating_to_peak", "Peak_hold", "Cooling"]} | 0 | 0 | 0 | 1
SAMPLE_000922 | 2025-10-15T22:47:07.590526 | 100.789 | 110.3256 | 321.7325 | 45.8115 | 79.4934 | 0.51505 | 1.181 | 61.8701 | 46.3507 | 12.1748 | 13.0788 | 0.30553 | 1132.9176 | 0.0068416 | 0.18145 | 366.6725 | 2.5227 | 194.8739 | 155.8588 | 11.1099 | 12.2167 | 0.29642 | 1321.9741 | 0.0017654 | 0.17621 | 533.6012 | 1.4165 | 94.6806 | 50.9169 | 12.9287 | 13.5961 | 0.28679 | 1154.9022 | 0.0078801 | 0.19335 | 302.3146 | 3.2802 | 1.491 | 1356.0239 | 287.9129 | 6.6869 | 863.9978 | 31.074 | 0.1551 | 2.721 | Reducing (H2/N2) | 527.9569 | 447.0374 | 1.0649 | 1.8188 | -0.75389 | 1.4419 | 3.1497 | 2.0582 | 7.023 | 1.7352 | 1431.236 | 4.4848 | {"time_points_min": [0.0, 562.700519872413, 593.7745157984167, 923.76741185781, 1211.6803331714848, 1410.7302960352295], "temperature_C": [25.0, 863.9978484509055, 863.9978484509055, 1356.023926302567, 1356.023926302567, 25.0], "segment_names": ["Initial", "Heating_to_intermediate", "Intermediate_hold", "Heating_to_peak", "Peak_hold", "Cooling"]} | 0 | 0 | 1 | 0
SAMPLE_000923 | 2025-10-15T22:47:07.590526 | 117.1978 | 87.9941 | 711.9345 | 37.1763 | 50.3221 | 0.63978 | 1.3418 | 42.2083 | 47.9937 | 13.2539 | 12.4021 | 0.32192 | 1230.1088 | 0.0089914 | 0.22028 | 420.848 | 2.6663 | 199.7696 | 128.4024 | 9.9052 | 11.5282 | 0.29601 | 1334.8472 | 0.0014349 | 0.16882 | 571.2502 | 2.0782 | 71.1609 | 50.9473 | 13.3712 | 14.4462 | 0.30168 | 1095.7889 | 0.0075684 | 0.19819 | 345.8425 | 2.4971 | 7.5925 | 1488.6368 | 85.5137 | 7.2071 | 1036.9181 | 66.681 | 0.034409 | 4.2643 | Vacuum | 1072.7174 | 799.433 | 3.3487 | 3.466 | -0.11732 | 3.4074 | 4.7329 | 2.8073 | 19.1502 | 1.3536 | 554.8134 | 0.94924 | {"time_points_min": [0.0, 133.2788151461849, 199.95981933642656, 259.45528169330277, 344.96894269576694, 548.0518778016967], "temperature_C": [25.0, 1036.918096354431, 1036.918096354431, 1488.636810569158, 1488.636810569158, 25.0], "segment_names": ["Initial", "Heating_to_intermediate", "Intermediate_hold", "Heating_to_peak", "Peak_hold", "Cooling"]} | 0 | 0 | 1 | 1
SAMPLE_000924 | 2025-10-15T22:47:07.590526 | 60.2183 | 72.3168 | 896.9179 | 39.3417 | 28.1143 | 0.45666 | 1.1978 | 59.7477 | 37.5001 | 11.8131 | 12.2373 | 0.30077 | 1113.1062 | 0.0051023 | 0.23126 | 353.3473 | 2.4965 | 181.8685 | 143.3869 | 10.924 | 11.3514 | 0.28494 | 1278.5183 | 0.0020867 | 0.1996 | 474.3681 | 1.8579 | 86.5595 | 40.4779 | 13.9345 | 14.5741 | 0.32109 | 1194.4045 | 0.0010875 | 0.21606 | 363.2295 | 2.4571 | 8.5657 | 1406.3262 | 135.6496 | 6.9918 | 1012.253 | 111.6881 | 0.143 | 3.0339 | Reducing (H2/N2) | 1155.1503 | 964.374 | 0.88909 | 3.0105 | -2.1214 | 1.9498 | 3.0439 | 2.1011 | 22.7981 | 0.71462 | 612.6579 | 0.81625 | {"time_points_min": [0.0, 115.25603018345362, 226.94416332824187, 272.9499063863113, 408.59947712997, 606.1636631937824], "temperature_C": [25.0, 1012.2530408079483, 1012.2530408079483, 1406.3262156033497, 1406.3262156033497, 25.0], "segment_names": ["Initial", "Heating_to_intermediate", "Intermediate_hold", "Heating_to_peak", "Peak_hold", "Cooling"]} | 0 | 0 | 1 | 1
SAMPLE_000925 | 2025-10-15T22:47:07.590526 | 127.9651 | 94.3467 | 725.7807 | 15.1724 | 72.8605 | 0.5855 | 1.1693 | 79.0558 | 34.569 | 12.7407 | 14.3682 | 0.283 | 1124.4435 | 0.009353 | 0.18471 | 317.7656 | 1.466 | 192.0663 | 123.5861 | 10.0986 | 10.9944 | 0.28398 | 1257.6867 | 0.001516 | 0.1801 | 495.0976 | 1.9739 | 81.6147 | 63.5538 | 11.2553 | 14.4991 | 0.34457 | 1034.9827 | 0.0022518 | 0.14499 | 350.8644 | 1.9655 | 8.4895 | 1306.9128 | 134.0515 | 6.6495 | 1061.4267 | 82.3935 | 0.17008 | 1.5427 | Air | 951.617 | 813.8137 | 2.6422 | 1.1568 | 1.4854 | 1.8995 | 2.4295 | 2.3533 | 47.8355 | 4.8022 | 566.9309 | 0.78327 | {"time_points_min": [0.0, 122.08302978975115, 204.47654823667688, 233.39291315995985, 367.444409646202, 560.2263992993488], "temperature_C": [25.0, 1061.4266685457574, 1061.4266685457574, 1306.9128087202332, 1306.9128087202332, 25.0], "segment_names": ["Initial", "Heating_to_intermediate", "Intermediate_hold", "Heating_to_peak", "Peak_hold", "Cooling"]} | 0 | 0 | 1 | 1
SAMPLE_000926 | 2025-10-15T22:47:07.590526 | 59.842 | 82.6618 | 365.3316 | 42.2251 | 72.9897 | 0.56635 | 1.2716 | 69.9795 | 41.9952 | 13.284 | 12.4994 | 0.26321 | 1210.7468 | 0.00135 | 0.18673 | 373.1977 | 1.9633 | 202.1905 | 147.6299 | 9.7499 | 11.9948 | 0.28201 | 1303.1562 | 0.0044259 | 0.1974 | 562.651 | 1.9153 | 52.4527 | 59.767 | 12.435 | 14.5438 | 0.28316 | 1066.6478 | 0.001866 | 0.13093 | 364.0571 | 3.4614 | 1.9633 | 1498.1613 | 82.2832 | 1.5107 | 903.9342 | 43.9512 | 0.0075655 | 0.36396 | Reducing (H2/N2) | 611.0683 | 480.5464 | 3.5341 | 2.6851 | 0.84895 | 3.1096 | 2.8893 | 3.8547 | 8.652 | 1.7286 | 1881.0345 | 0.76948 | {"time_points_min": [0.0, 447.6902018805623, 491.6413624291554, 794.3143351468798, 876.5975243329208, 1851.7519811756006], "temperature_C": [25.0, 903.934222694764, 903.934222694764, 1498.1612861616115, 1498.1612861616115, 25.0], "segment_names": ["Initial", "Heating_to_intermediate", "Intermediate_hold", "Heating_to_peak", "Peak_hold", "Cooling"]} | 0 | 0 | 0 | 0
SAMPLE_000927 | 2025-10-15T22:47:07.590526 | 116.8077 | 114.8621 | 437.8014 | 33.2964 | 40.1249 | 0.53909 | 1.2129 | 51.0771 | 41.304 | 10.589 | 14.1652 | 0.32533 | 1204.008 | 0.0020081 | 0.19886 | 405.8725 | 2.0481 | 204.3407 | 154.6935 | 11.0199 | 11.5273 | 0.31155 | 1280.2553 | 0.0019266 | 0.17081 | 471.3749 | 1.9216 | 64.0963 | 62.0483 | 13.2748 | 15.497 | 0.29033 | 1028.1468 | 0.0022123 | 0.19912 | 336.7092 | 2.4039 | 2.8729 | 1335.2621 | 259.0389 | 6.0124 | 1090.1989 | 10.6059 | 0.11685 | 3.2226 | Reducing (H2/N2) | 620.0517 | 511.2228 | -0.43092 | 2.2548 | -2.6858 | 1.3429 | 4.0006 | 3.188 | 13.1486 | 1.2051 | 956.5094 | 2.0928 | {"time_points_min": [0.0, 370.77561936229193, 381.3815182232614, 466.6834146658699, 725.7222733755805, 943.6492656122609], "temperature_C": [25.0, 1090.1988510767649, 1090.1988510767649, 1335.262111281453, 1335.262111281453, 25.0], "segment_names": ["Initial", "Heating_to_intermediate", "Intermediate_hold", "Heating_to_peak", "Peak_hold", "Cooling"]} | 0 | 0 | 1 | 0
SAMPLE_000928 | 2025-10-15T22:47:07.590526 | 90.0713 | 93.8748 | 538.1916 | 32.1691 | 51.0455 | 0.47392 | 1.3049 | 48.9183 | 39.0065 | 12.1638 | 13.6867 | 0.30619 | 1134.1396 | 0.0056993 | 0.19323 | 436.3834 | 2.5105 | 210.8935 | 152.4243 | 9.5592 | 11.0379 | 0.31664 | 1205.3163 | 0.0028945 | 0.12027 | 586.2919 | 1.7653 | 88.0776 | 34.4696 | 13.8678 | 15.7346 | 0.30334 | 1013.8838 | 0.007939 | 0.13725 | 308.9979 | 2.9108 | 3.7527 | 1333.9408 | 108.591 | 4.1565 | 905.3535 | 110.8746 | 0.012417 | 2.0027 | Air | 810.8564 | 621.4062 | 2.6046 | 4.3086 | -1.704 | 3.4566 | 4.3111 | 2.3944 | 16.7301 | 1.5868 | 895.8512 | 1.1076 | {"time_points_min": [0.0, 234.58954090012114, 345.46418421555427, 459.67069555503394, 568.2617403129, 883.1747055528313], "temperature_C": [25.0, 905.3534649312704, 905.3534649312704, 1333.9407650710928, 1333.9407650710928, 25.0], "segment_names": ["Initial", "Heating_to_intermediate", "Intermediate_hold", "Heating_to_peak", "Peak_hold", "Cooling"]} | 0 | 0 | 0 | 1
SAMPLE_000929 | 2025-10-15T22:47:07.590526 | 58.3319 | 74.3845 | 960.225 | 43.8158 | 51.0199 | 0.51018 | 1.1724 | 56.6639 | 42.6986 | 13.2055 | 14.7285 | 0.26147 | 1147.3751 | 0.0074282 | 0.21261 | 316.1472 | 2.7114 | 198.7851 | 141.603 | 10.3688 | 10.5017 | 0.30017 | 1250.7898 | 0.0023944 | 0.17752 | 505.3328 | 1.8694 | 55.6171 | 57.5366 | 13.625 | 13.3519 | 0.30998 | 1152.0301 | 0.0035047 | 0.21856 | 368.5667 | 1.6506 | 1.0319 | 1485.055 | 243.8023 | 2.7783 | 886.8037 | 54.4948 | 0.05397 | 0.386 | Reducing (H2/N2) | 1236.969 | 1055.0608 | 2.8366 | 3.2562 | -0.41953 | 3.0464 | 3.5081 | 3.5742 | 21.915 | 1.1644 | 2271.9569 | 2.6924 | {"time_points_min": [0.0, 835.1577426481106, 889.6525083736108, 1469.4065277296327, 1713.2088284718593, 2238.7314888849633], "temperature_C": [25.0, 886.8037267083404, 886.8037267083404, 1485.054989842085, 1485.054989842085, 25.0], "segment_names": ["Initial", "Heating_to_intermediate", "Intermediate_hold", "Heating_to_peak", "Peak_hold", "Cooling"]} | 0 | 0 | 0 | 1
SAMPLE_000930 | 2025-10-15T22:47:07.590526 | 81.3672 | 86.2867 | 520.9523 | 43.0296 | 92.5842 | 0.64171 | 1.2228 | 49.4561 | 44.6722 | 12.7634 | 13.6508 | 0.28288 | 1141.6234 | 0.0095832 | 0.17358 | 314.9501 | 1.4484 | 213.3954 | 141.949 | 9.6849 | 10.6532 | 0.31841 | 1341.0331 | 0.0014599 | 0.16398 | 553.6468 | 1.826 | 56.12 | 55.7159 | 13.9645 | 13.13 | 0.32209 | 1084.3171 | 0.0035284 | 0.19117 | 352.4855 | 2.9353 | 9.7148 | 1327.1962 | 298.4086 | 2.2719 | 837.7694 | 65.828 | 0.20433 | 1.7841 | Air | 802.8182 | 656.5661 | 3.0785 | 4.2796 | -1.2011 | 3.679 | 4.3148 | 3.8025 | 12.1068 | 2.1516 | 1085.0245 | 0.23386 | {"time_points_min": [0.0, 83.66308301361302, 149.49105793611244, 199.87061386710718, 498.2792413485916, 1071.4471985300843], "temperature_C": [25.0, 837.7693623564824, 837.7693623564824, 1327.196216769375, 1327.196216769375, 25.0], "segment_names": ["Initial", "Heating_to_intermediate", "Intermediate_hold", "Heating_to_peak", "Peak_hold", "Cooling"]} | 1 | 0 | 0 | 0
SAMPLE_000931 | 2025-10-15T22:47:07.590526 | 116.4105 | 63.0937 | 825.2625 | 18.0473 | 54.2626 | 0.5938 | 1.2437 | 67.6813 | 22.4408 | 12.2892 | 13.9945 | 0.2577 | 1109.9208 | 0.0071998 | 0.1836 | 316.2961 | 2.9377 | 203.1866 | 158.4817 | 11.3583 | 11.5331 | 0.31449 | 1260.2133 | 0.00074328 | 0.15514 | 590.1198 | 2.0234 | 84.4248 | 62.2343 | 12.1075 | 14.5032 | 0.31817 | 1135.8532 | 0.0051353 | 0.20137 | 329.0972 | 2.2032 | 5.1384 | 1410.4715 | 195.0484 | 5.0905 | 806.123 | 84.4004 | 0.098186 | 3.7286 | Argon | 1116.3234 | 897.5723 | 0.93094 | 0.74927 | 0.18167 | 0.8401 | 3.0021 | 2.4067 | 45.7278 | 3.0067 | 831.0241 | 0.99068 | {"time_points_min": [0.0, 152.01675766141625, 236.41718117192892, 354.0313062437649, 549.0797101197861, 821.2476930351719], "temperature_C": [25.0, 806.1229809431934, 806.1229809431934, 1410.4714579825516, 1410.4714579825516, 25.0], "segment_names": ["Initial", "Heating_to_intermediate", "Intermediate_hold", "Heating_to_peak", "Peak_hold", "Cooling"]} | 0 | 0 | 0 | 1
SAMPLE_000932 | 2025-10-15T22:47:07.590526 | 59.1024 | 85.9237 | 390.4012 | 6.4489 | 87.9182 | 0.5643 | 1.246 | 45.2931 | 43.1882 | 12.8189 | 12.0423 | 0.34721 | 1231.6064 | 0.0092849 | 0.24072 | 338.7054 | 1.9479 | 185.7159 | 121.6038 | 9.5418 | 11.5786 | 0.32307 | 1260.5218 | 0.0049681 | 0.15114 | 524.9097 | 1.1606 | 50.176 | 35.8835 | 12.6974 | 14.8618 | 0.30051 | 1143.3801 | 0.0031613 | 0.19082 | 378.7948 | 2.0204 | 8.0929 | 1447.9706 | 130.0028 | 7.3818 | 1035.208 | 81.0501 | 0.20972 | 4.5035 | Air | 604.011 | 484.7683 | 3.2771 | 3.1556 | 0.12145 | 3.2164 | 4.1003 | 3.7013 | 60.5378 | 13.6331 | 586.1264 | 0.91213 | {"time_points_min": [0.0, 124.82665248186488, 205.87670353800206, 256.87984922483736, 386.8826320234057, 579.650597160357], "temperature_C": [25.0, 1035.2079583436255, 1035.2079583436255, 1447.9706388207444, 1447.9706388207444, 25.0], "segment_names": ["Initial", "Heating_to_intermediate", "Intermediate_hold", "Heating_to_peak", "Peak_hold", "Cooling"]} | 0 | 1 | 1 | 1
SAMPLE_000933 | 2025-10-15T22:47:07.590526 | 64.1681 | 129.7288 | 856.8155 | 5.4219 | 34.1224 | 0.58019 | 1.2425 | 48.251 | 37.6346 | 10.9631 | 14.8834 | 0.31584 | 1121.9497 | 0.0012637 | 0.21467 | 332.9769 | 2.9211 | 216.8707 | 140.6525 | 9.7826 | 11.912 | 0.31335 | 1213.5112 | 0.0020429 | 0.139 | 488.3686 | 1.1051 | 91.1217 | 52.692 | 11.0061 | 14.4086 | 0.29303 | 1060.9519 | 0.0049114 | 0.13895 | 377.8142 | 1.5659 | 6.27 | 1486.235 | 115.3974 | 5.2517 | 987.779 | 76.3188 | 0.1859 | 1.941 | Air | 1113.6935 | 896.3598 | 1.1805 | 1.2235 | -0.043014 | 1.202 | 4.4946 | 2.38 | 158.0275 | 6.2934 | 711.7555 | 0.83759 | {"time_points_min": [0.0, 153.5525967431727, 229.87135215231257, 309.3695686056189, 424.7669799832515, 703.0078967437553], "temperature_C": [25.0, 987.7790113766679, 987.7790113766679, 1486.235018416, 1486.235018416, 25.0], "segment_names": ["Initial", "Heating_to_intermediate", "Intermediate_hold", "Heating_to_peak", "Peak_hold", "Cooling"]} | 0 | 1 | 0 | 1
SAMPLE_000934 | 2025-10-15T22:47:07.590526 | 86.8959 | 51.5635 | 911.99 | 24.1084 | 27.0817 | 0.6315 | 1.3318 | 42.085 | 42.9781 | 11.8359 | 14.5724 | 0.30756 | 1120.4761 | 0.0023781 | 0.21972 | 364.5648 | 2.4336 | 190.1753 | 131.8601 | 9.5751 | 11.9201 | 0.32555 | 1283.4073 | 0.0024407 | 0.16683 | 500.2021 | 1.6166 | 59.1272 | 54.3519 | 12.8297 | 13.5156 | 0.30329 | 1043.8468 | 0.0032706 | 0.19357 | 286.0179 | 1.5983 | 7.3615 | 1491.5757 | 236.9759 | 1.8384 | 1057.6003 | 40.6876 | 0.096894 | 3.8626 | Air | 1282.7809 | 963.18 | 2.2608 | 3.2546 | -0.99374 | 2.7577 | 4.5188 | 3.2164 | 37.8287 | 1.1233 | 1291.6426 | 0.24973 | {"time_points_min": [0.0, 140.27125633599974, 180.95885039962553, 239.91124366214967, 476.88712119093043, 1274.6474893633977], "temperature_C": [25.0, 1057.600343645362, 1057.600343645362, 1491.575650715995, 1491.575650715995, 25.0], "segment_names": ["Initial", "Heating_to_intermediate", "Intermediate_hold", "Heating_to_peak", "Peak_hold", "Cooling"]} | 0 | 0 | 0 | 1
SAMPLE_000935 | 2025-10-15T22:47:07.590526 | 67.5705 | 126.1652 | 668.6409 | 29.9183 | 38.6589 | 0.57304 | 1.3401 | 68.644 | 43.7259 | 11.9715 | 14.8565 | 0.26554 | 1178.1522 | 0.0054676 | 0.2468 | 369.5852 | 2.6579 | 181.4657 | 139.8063 | 9.8159 | 10.9715 | 0.28045 | 1308.2039 | 0.0011867 | 0.17927 | 493.9867 | 1.7756 | 74.6629 | 31.6753 | 13.1014 | 12.5441 | 0.33552 | 1173.2475 | 0.0047184 | 0.15707 | 299.317 | 3.0065 | 1.8043 | 1405.9717 | 157.7384 | 7.341 | 946.7781 | 49.3544 | 0.020226 | 3.5811 | Nitrogen | 987.9402 | 737.2182 | 2.1556 | 3.2855 | -1.1299 | 2.7205 | 2.6436 | 2.4305 | 22.3489 | 1.2921 | 1177.8509 | 4.0686 | {"time_points_min": [0.0, 510.8784748597251, 560.2328411723689, 814.7324131767532, 972.4707872616567, 1160.5895978282072], "temperature_C": [25.0, 946.7780946153475, 946.7780946153475, 1405.97170348101, 1405.97170348101, 25.0], "segment_names": ["Initial", "Heating_to_intermediate", "Intermediate_hold", "Heating_to_peak", "Peak_hold", "Cooling"]} | 0 | 0 | 1 | 1
SAMPLE_000936 | 2025-10-15T22:47:07.590526 | 108.0592 | 141.8493 | 526.1247 | 13.8236 | 77.4894 | 0.49646 | 1.3337 | 41.6471 | 49.5104 | 11.1736 | 13.4727 | 0.25691 | 1101.2149 | 0.0087735 | 0.16904 | 371.3432 | 1.0757 | 218.2382 | 132.0471 | 10.2394 | 11.251 | 0.3218 | 1246.047 | 0.004768 | 0.16112 | 529.5286 | 1.4572 | 73.69 | 30.3295 | 11.8848 | 15.6549 | 0.31526 | 1047.8321 | 0.0053233 | 0.15731 | 382.5047 | 1.9258 | 6.6556 | 1431.8075 | 106.6439 | 4.8634 | 968.9274 | 119.1445 | 0.13531 | 2.2391 | Air | 823.4751 | 617.4377 | 0.93417 | 1.6453 | -0.71117 | 1.2898 | 5.2402 | 2.9616 | 38.0599 | 5.6056 | 735.3199 | 0.73073 | {"time_points_min": [0.0, 141.8247291336489, 260.969255492825, 330.51680005250637, 437.1607098745441, 726.4232698306784], "temperature_C": [25.0, 968.9274401819052, 968.9274401819052, 1431.8074760414736, 1431.8074760414736, 25.0], "segment_names": ["Initial", "Heating_to_intermediate", "Intermediate_hold", "Heating_to_peak", "Peak_hold", "Cooling"]} | 0 | 0 | 0 | 1
SAMPLE_000937 | 2025-10-15T22:47:07.590526 | 54.9278 | 147.1735 | 761.1172 | 15.6014 | 49.8971 | 0.55824 | 1.1721 | 70.8178 | 44.2052 | 11.1513 | 14.396 | 0.30896 | 1228.6636 | 0.0048524 | 0.19654 | 381.1409 | 2.4876 | 183.1808 | 152.0325 | 11.2808 | 11.6154 | 0.28768 | 1287.932 | 0.0033641 | 0.13503 | 537.8442 | 1.8582 | 79.8577 | 55.5296 | 13.0345 | 15.7512 | 0.31471 | 1013.1963 | 0.0045411 | 0.11694 | 356.3154 | 2.8111 | 9.0888 | 1389.4335 | 79.0073 | 2.8846 | 889.5865 | 23.5289 | 0.19936 | 0.92175 | Nitrogen | 968.8719 | 826.6157 | -0.12953 | 1.7537 | -1.8832 | 0.9416 | 2.5867 | 2.2938 | 48.7852 | 3.1982 | 737.0763 | 0.31738 | {"time_points_min": [0.0, 95.12683859109094, 118.65576769730244, 173.65183974537237, 252.65915206195896, 725.659051100087], "temperature_C": [25.0, 889.5865230816801, 889.5865230816801, 1389.4335002274497, 1389.4335002274497, 25.0], "segment_names": ["Initial", "Heating_to_intermediate", "Intermediate_hold", "Heating_to_peak", "Peak_hold", "Cooling"]} | 0 | 0 | 0 | 1
SAMPLE_000938 | 2025-10-15T22:47:07.590526 | 69.4387 | 110.5663 | 313.4849 | 36.3228 | 90.7747 | 0.55814 | 1.2329 | 65.4807 | 38.7638 | 12.0871 | 12.0191 | 0.32277 | 1248.862 | 0.0017096 | 0.17636 | 429.3836 | 2.4568 | 210.5445 | 137.1018 | 9.6962 | 11.7896 | 0.3036 | 1328.0192 | 0.0048082 | 0.17007 | 592.3282 | 1.7444 | 89.555 | 50.4592 | 13.8345 | 12.6442 | 0.31753 | 1164.866 | 0.0058637 | 0.15887 | 280.6072 | 3.3476 | 4.4455 | 1431.0596 | 146.0297 | 4.7856 | 865.815 | 21.9676 | 0.093199 | 2.065 | Air | 543.2148 | 440.5823 | 2.3908 | 4.1382 | -1.7474 | 3.2645 | 3.2154 | 2.351 | 8.6305 | 2.4991 | 788.9485 | 1.0765 | {"time_points_min": [0.0, 189.14002941262288, 211.10762844717416, 338.25851681116575, 484.2881714839591, 778.1007293569103], "temperature_C": [25.0, 865.8150442436577, 865.8150442436577, 1431.0596418965274, 1431.0596418965274, 25.0], "segment_names": ["Initial", "Heating_to_intermediate", "Intermediate_hold", "Heating_to_peak", "Peak_hold", "Cooling"]} | 0 | 0 | 0 | 0
SAMPLE_000939 | 2025-10-15T22:47:07.590526 | 141.5123 | 64.4373 | 714.213 | 41.5358 | 32.4823 | 0.50999 | 1.315 | 68.9332 | 47.5473 | 13.3552 | 12.0788 | 0.29202 | 1105.4296 | 0.0028472 | 0.1806 | 330.9162 | 2.1029 | 194.3428 | 145.679 | 9.9568 | 12.4297 | 0.29532 | 1343.9716 | 0.0042904 | 0.15823 | 543.9599 | 1.296 | 93.9302 | 49.9633 | 12.4114 | 12.5954 | 0.30664 | 1112.0417 | 0.0024707 | 0.13823 | 365.6839 | 3.3117 | 4.0074 | 1455.0948 | 261.8068 | 6.5816 | 1072.9606 | 43.4535 | 0.11432 | 4.2917 | Air | 1036.4948 | 788.2311 | 3.3984 | 2.4546 | 0.94378 | 2.9265 | 2.8193 | 2.069 | 17.1951 | 0.78203 | 889.4482 | 1.6424 | {"time_points_min": [0.0, 261.50737735979334, 304.9608791402652, 400.318394635574, 662.1251756934306, 879.4112317258682], "temperature_C": [25.0, 1072.9606054053882, 1072.9606054053882, 1455.0948330410704, 1455.0948330410704, 25.0], "segment_names": ["Initial", "Heating_to_intermediate", "Intermediate_hold", "Heating_to_peak", "Peak_hold", "Cooling"]} | 0 | 0 | 1 | 1
SAMPLE_000940 | 2025-10-15T22:47:07.590526 | 63.2767 | 95.0037 | 846.8028 | 46.0528 | 26.6108 | 0.4751 | 1.2645 | 46.686 | 45.8207 | 13.1213 | 14.0544 | 0.27436 | 1147.9066 | 0.0025495 | 0.22381 | 406.488 | 1.9319 | 201.3855 | 141.6876 | 9.8802 | 12.0537 | 0.31484 | 1254.3147 | 0.0045744 | 0.19693 | 455.6635 | 1.9763 | 50.8946 | 31.213 | 11.9398 | 14.9732 | 0.31391 | 1067.3688 | 0.0060049 | 0.11595 | 365.6673 | 3.41 | 9.3769 | 1428.7732 | 140.2091 | 5.6384 | 825.1381 | 29.8536 | 0.094185 | 1.9896 | Argon | 1162.695 | 919.4664 | 3.2411 | 2.0597 | 1.1814 | 2.6504 | 4.3136 | 3.9569 | 18.3876 | 0.57783 | 575.8336 | 0.60131 | {"time_points_min": [0.0, 85.33099213557634, 115.1845473338213, 179.55940536170652, 319.76851250246204, 568.7336204822809], "temperature_C": [25.0, 825.1381217359851, 825.1381217359851, 1428.7731750776147, 1428.7731750776147, 25.0], "segment_names": ["Initial", "Heating_to_intermediate", "Intermediate_hold", "Heating_to_peak", "Peak_hold", "Cooling"]} | 0 | 0 | 0 | 1
SAMPLE_000941 | 2025-10-15T22:47:07.590526 | 83.132 | 66.556 | 496.5961 | 42.9893 | 50.7985 | 0.56171 | 1.1856 | 41.1589 | 23.4035 | 13.0015 | 12.6298 | 0.29455 | 1121.6235 | 0.0014186 | 0.20019 | 302.0543 | 2.1631 | 185.9088 | 138.6265 | 11.445 | 12.3021 | 0.32801 | 1349.2193 | 0.0029535 | 0.18877 | 542.8776 | 1.8946 | 64.1161 | 44.3855 | 13.0469 | 14.703 | 0.33043 | 1123.4906 | 0.0054936 | 0.1789 | 320.5538 | 2.6697 | 2.0757 | 1496.5188 | 219.5885 | 7.656 | 907.8604 | 19.2039 | 0.11982 | 3.6161 | Reducing (H2/N2) | 699.9441 | 590.3839 | 1.5565 | 1.6019 | -0.045327 | 1.5792 | 4.5169 | 2.8996 | 11.5516 | 1.1817 | 1155.2252 | 3.6884 | {"time_points_min": [0.0, 425.3273816005579, 444.53126245450994, 728.1236771700203, 947.7121723067471, 1139.9158279070484], "temperature_C": [25.0, 907.860411850789, 907.860411850789, 1496.5187651204833, 1496.5187651204833, 25.0], "segment_names": ["Initial", "Heating_to_intermediate", "Intermediate_hold", "Heating_to_peak", "Peak_hold", "Cooling"]} | 0 | 0 | 1 | 0
SAMPLE_000942 | 2025-10-15T22:47:07.590526 | 82.4557 | 128.6808 | 540.7852 | 19.5181 | 37.1264 | 0.47034 | 1.3339 | 46.2923 | 38.4279 | 10.5012 | 12.779 | 0.27021 | 1187.6971 | 0.0011324 | 0.20882 | 357.9097 | 1.0221 | 206.6587 | 158.9252 | 11.0416 | 11.9762 | 0.29061 | 1346.4901 | 0.0028794 | 0.1209 | 588.5354 | 1.15 | 80.9573 | 56.8484 | 13.423 | 13.3375 | 0.29941 | 1163.9181 | 0.0049683 | 0.16099 | 339.4847 | 2.7577 | 8.7666 | 1461.9345 | 248.0376 | 3.8767 | 825.631 | 6.2526 | 0.11624 | 0.56238 | Air | 796.9272 | 597.4297 | -0.54046 | 2.3814 | -2.9218 | 1.4609 | 4.4642 | 2.5527 | 27.7069 | 1.9022 | 798.1567 | 0.44222 | {"time_points_min": [0.0, 91.32725705030741, 97.57981062940831, 170.1623874679412, 418.200001103792, 788.8562227014023], "temperature_C": [25.0, 825.6309795658494, 825.6309795658494, 1461.9345484077048, 1461.9345484077048, 25.0], "segment_names": ["Initial", "Heating_to_intermediate", "Intermediate_hold", "Heating_to_peak", "Peak_hold", "Cooling"]} | 0 | 0 | 0 | 1
SAMPLE_000943 | 2025-10-15T22:47:07.590526 | 70.1768 | 126.8561 | 864.4796 | 40.6011 | 48.8895 | 0.49071 | 1.1584 | 74.4117 | 39.1415 | 12.1381 | 13.155 | 0.32057 | 1146.3745 | 0.0042755 | 0.2438 | 373.3989 | 1.7478 | 185.9445 | 144.6395 | 11.3498 | 11.8356 | 0.28127 | 1202.5002 | 0.004624 | 0.13931 | 458.9995 | 1.8177 | 51.9971 | 34.1651 | 12.9741 | 13.3613 | 0.30033 | 1053.2461 | 0.0072778 | 0.13865 | 396.3972 | 2.8329 | 7.1968 | 1402.4406 | 134.9412 | 6.3247 | 1067.2509 | 49.9447 | 0.0334 | 2.4045 | Argon | 1105.044 | 953.9701 | 0.7883 | 1.6242 | -0.83595 | 1.2063 | 2.4989 | 3.5761 | 21.292 | 1.2041 | 601.4952 | 0.87881 | {"time_points_min": [0.0, 144.82044823795533, 194.76513542276288, 241.33963844591943, 376.2808304889233, 594.0687210775445], "temperature_C": [25.0, 1067.2509414366316, 1067.2509414366316, 1402.4406208876162, 1402.4406208876162, 25.0], "segment_names": ["Initial", "Heating_to_intermediate", "Intermediate_hold", "Heating_to_peak", "Peak_hold", "Cooling"]} | 0 | 0 | 1 | 1
SAMPLE_000944 | 2025-10-15T22:47:07.590526 | 54.0267 | 86.5484 | 406.1816 | 41.4493 | 53.4621 | 0.53217 | 1.2826 | 64.2294 | 46.1722 | 12.0621 | 14.4819 | 0.34309 | 1111.9485 | 0.0039114 | 0.19394 | 379.8631 | 1.6478 | 193.5186 | 139.3505 | 11.0439 | 11.9716 | 0.2935 | 1253.3209 | 0.0018585 | 0.15373 | 520.9846 | 2.3893 | 74.9719 | 31.7188 | 12.0904 | 15.3236 | 0.31699 | 1132.4183 | 0.0057208 | 0.12113 | 294.615 | 3.4495 | 2.0517 | 1356.9843 | 79.4375 | 3.5275 | 837.3645 | 5.2873 | 0.025272 | 1.8313 | Reducing (H2/N2) | 642.7169 | 501.093 | 1.0182 | 1.0465 | -0.028243 | 1.0323 | 3.0129 | 2.5812 | 9.7995 | 1.2898 | 1130.8192 | 1.7193 | {"time_points_min": [0.0, 395.9544710034677, 401.24180817299083, 654.509656737035, 733.9471365215996, 1111.5467536336923], "temperature_C": [25.0, 837.3644801913323, 837.3644801913323, 1356.9843335206433, 1356.9843335206433, 25.0], "segment_names": ["Initial", "Heating_to_intermediate", "Intermediate_hold", "Heating_to_peak", "Peak_hold", "Cooling"]} | 0 | 0 | 0 | 0
SAMPLE_000945 | 2025-10-15T22:47:07.590526 | 93.2082 | 116.1736 | 328.8005 | 5.4644 | 57.392 | 0.51768 | 1.3088 | 62.0828 | 34.6647 | 11.0758 | 14.9902 | 0.25392 | 1153.5354 | 0.00508 | 0.15816 | 418.3632 | 2.7604 | 205.2197 | 120.3048 | 9.9303 | 10.7655 | 0.29552 | 1331.2603 | 0.0013253 | 0.15161 | 551.6337 | 1.1476 | 96.153 | 42.7305 | 11.9003 | 14.2226 | 0.28412 | 1041.5483 | 0.0043828 | 0.13613 | 370.7437 | 2.7054 | 5.8724 | 1349.0677 | 280.455 | 2.8789 | 1047.5042 | 73.3746 | 0.11131 | 4.7175 | Argon | 512.608 | 391.657 | 1.1454 | 1.97 | -0.82453 | 1.5577 | 3.3056 | 2.1343 | 60.1714 | 10.5029 | 1052.167 | 0.49024 | {"time_points_min": [0.0, 174.12001152453863, 247.49464927893493, 298.84724388952907, 579.3022887637175, 1039.225908686728], "temperature_C": [25.0, 1047.504201103287, 1047.504201103287, 1349.0677219596278, 1349.0677219596278, 25.0], "segment_names": ["Initial", "Heating_to_intermediate", "Intermediate_hold", "Heating_to_peak", "Peak_hold", "Cooling"]} | 0 | 1 | 0 | 1
SAMPLE_000946 | 2025-10-15T22:47:07.590526 | 110.3824 | 102.6312 | 622.7687 | 9.1996 | 60.9698 | 0.62085 | 1.1703 | 55.5385 | 37.234 | 12.6108 | 14.6037 | 0.33743 | 1172.7429 | 0.0082702 | 0.24045 | 377.2519 | 1.6254 | 191.1682 | 156.2632 | 9.9516 | 11.1179 | 0.3178 | 1263.6875 | 0.0049802 | 0.15507 | 525.7407 | 2.3121 | 79.7488 | 52.2851 | 11.8238 | 14.0275 | 0.32692 | 1014.1464 | 0.0067601 | 0.19797 | 369.8916 | 1.9502 | 4.3452 | 1470.7468 | 225.5151 | 2.5803 | 967.4106 | 32.7558 | 0.18906 | 2.5999 | Air | 810.9541 | 692.938 | 2.6593 | 1.8723 | 0.78702 | 2.2658 | 3.4421 | 2.3971 | 67.6953 | 6.6274 | 1166.7395 | 0.59382 | {"time_points_min": [0.0, 216.88415745050622, 249.63999739965269, 365.47658223758106, 590.9917285237602, 1151.2971740800988], "temperature_C": [25.0, 967.4106459387446, 967.4106459387446, 1470.7467679667552, 1470.7467679667552, 25.0], "segment_names": ["Initial", "Heating_to_intermediate", "Intermediate_hold", "Heating_to_peak", "Peak_hold", "Cooling"]} | 0 | 1 | 0 | 1
SAMPLE_000947 | 2025-10-15T22:47:07.590526 | 127.6146 | 101.7528 | 822.0404 | 9.1672 | 69.8315 | 0.53698 | 1.1922 | 76.5722 | 30.1208 | 13.1296 | 13.7775 | 0.26732 | 1138.2421 | 0.005341 | 0.23184 | 406.904 | 2.0996 | 206.0855 | 121.0427 | 10.3078 | 11.6977 | 0.31187 | 1342.8339 | 0.0040573 | 0.16105 | 461.569 | 1.0223 | 51.6429 | 63.1566 | 12.2874 | 14.3775 | 0.31927 | 1144.8542 | 0.0012119 | 0.21086 | 296.1869 | 2.4301 | 6.9897 | 1442.0012 | 226.7225 | 3.7397 | 891.9282 | 100.7918 | 0.13486 | 1.3454 | Air | 1074.2284 | 901.0391 | 2.8218 | 1.9796 | 0.84221 | 2.4007 | 2.6914 | 3.9906 | 89.6718 | 7.6175 | 919.4172 | 0.53503 | {"time_points_min": [0.0, 124.0301503463776, 224.82198099430207, 303.52013304547995, 530.2426047642241, 909.1553859474723], "temperature_C": [25.0, 891.9281575612689, 891.9281575612689, 1442.001214561291, 1442.001214561291, 25.0], "segment_names": ["Initial", "Heating_to_intermediate", "Intermediate_hold", "Heating_to_peak", "Peak_hold", "Cooling"]} | 0 | 1 | 0 | 1
SAMPLE_000948 | 2025-10-15T22:47:07.590526 | 72.2546 | 58.3527 | 422.0094 | 10.4999 | 85.6138 | 0.62651 | 1.2915 | 72.7411 | 45.2009 | 13.4162 | 14.6561 | 0.29637 | 1202.3149 | 0.0087115 | 0.17849 | 430.2878 | 1.4666 | 196.3979 | 133.4675 | 10.0384 | 10.5967 | 0.32795 | 1253.5197 | 0.00069474 | 0.16543 | 471.2985 | 1.3165 | 59.4693 | 63.0628 | 11.4992 | 13.1032 | 0.34451 | 1117.2684 | 0.002094 | 0.17966 | 292.5492 | 3.4854 | 1.1548 | 1370.846 | 207.6455 | 2.5929 | 980.7274 | 12.0353 | 0.15141 | 4.2201 | Reducing (H2/N2) | 669.1617 | 518.123 | 3.3778 | 1.4608 | 1.917 | 2.4193 | 2.7 | 3.3025 | 40.1919 | 8.1538 | 1935.426 | 2.2453 | {"time_points_min": [0.0, 827.5958210453308, 839.6311479536972, 1177.4477025644808, 1385.0931571982417, 1904.1361126947481], "temperature_C": [25.0, 980.7274009780415, 980.7274009780415, 1370.8460187082733, 1370.8460187082733, 25.0], "segment_names": ["Initial", "Heating_to_intermediate", "Intermediate_hold", "Heating_to_peak", "Peak_hold", "Cooling"]} | 0 | 0 | 0 | 1
SAMPLE_000949 | 2025-10-15T22:47:07.590526 | 116.3621 | 114.3463 | 958.8212 | 21.0314 | 28.7599 | 0.61012 | 1.3343 | 76.5026 | 35.3122 | 10.7676 | 12.9416 | 0.29463 | 1125.9419 | 0.0065644 | 0.23058 | 419.626 | 2.2815 | 208.9071 | 128.3749 | 10.8411 | 11.261 | 0.32425 | 1270.9318 | 0.0035943 | 0.16372 | 467.7279 | 2.1726 | 79.3803 | 40.1671 | 11.7694 | 14.436 | 0.32277 | 1101.5426 | 0.0031801 | 0.19863 | 298.1822 | 1.874 | 3.9295 | 1374.0159 | 285.1324 | 7.1508 | 920.299 | 109.5705 | 0.1267 | 3.0971 | Air | 1345.764 | 1008.6125 | -0.073538 | 0.92827 | -1.0018 | 0.5009 | 2.7307 | 2.6317 | 45.59 | 1.3675 | 936.523 | 1.8198 | {"time_points_min": [0.0, 227.8428611268375, 337.4134032709326, 452.8789379259023, 738.0113415803089, 926.6646825860569], "temperature_C": [25.0, 920.2989630907048, 920.2989630907048, 1374.0159368771247, 1374.0159368771247, 25.0], "segment_names": ["Initial", "Heating_to_intermediate", "Intermediate_hold", "Heating_to_peak", "Peak_hold", "Cooling"]} | 0 | 0 | 1 | 1
SAMPLE_000950 | 2025-10-15T22:47:07.590526 | 51.4185 | 74.1607 | 770.1059 | 23.0967 | 78.2007 | 0.51485 | 1.2492 | 41.4243 | 46.9733 | 10.631 | 13.0802 | 0.32407 | 1143.0149 | 0.0043505 | 0.20461 | 316.6848 | 1.5085 | 194.6011 | 132.1777 | 10.2002 | 11.9799 | 0.30204 | 1286.5093 | 0.0038662 | 0.1723 | 494.6425 | 1.0059 | 98.9461 | 41.0167 | 11.6147 | 15.1919 | 0.30283 | 1176.6756 | 0.0010252 | 0.16769 | 372.1015 | 2.3736 | 6.8199 | 1374.3274 | 116.2608 | 7.3672 | 860.0545 | 107.0848 | 0.097087 | 1.803 | Reducing (H2/N2) | 1088.5735 | 871.4033 | 0.43079 | 1.4145 | -0.98369 | 0.92264 | 4.6978 | 1.9667 | 33.3427 | 3.3858 | 611.4102 | 1.0803 | {"time_points_min": [0.0, 122.4440027308825, 229.52882139469835, 304.9366249220331, 421.1974707543593, 604.3510322158489], "temperature_C": [25.0, 860.0545161414102, 860.0545161414102, 1374.3273713518436, 1374.3273713518436, 25.0], "segment_names": ["Initial", "Heating_to_intermediate", "Intermediate_hold", "Heating_to_peak", "Peak_hold", "Cooling"]} | 0 | 0 | 1 | 1
SAMPLE_000951 | 2025-10-15T22:47:07.590526 | 140.7277 | 143.2758 | 603.0359 | 31.473 | 80.5275 | 0.51578 | 1.2613 | 77.6576 | 26.3592 | 12.0456 | 12.3735 | 0.3172 | 1142.7707 | 0.0098957 | 0.2438 | 363.5578 | 1.6092 | 207.2935 | 151.9634 | 10.3544 | 11.3467 | 0.30411 | 1331.5358 | 0.00056874 | 0.16203 | 474.8589 | 2.4381 | 68.2356 | 60.8351 | 13.5102 | 14.6033 | 0.29185 | 1186.4975 | 0.0053881 | 0.10292 | 346.4586 | 2.923 | 9.1367 | 1483.4478 | 290.2598 | 6.8899 | 877.0807 | 54.0688 | 0.18611 | 3.0226 | Argon | 901.8782 | 715.0363 | 1.6912 | 3.1558 | -1.4646 | 2.4235 | 2.6693 | 3.0379 | 19.1604 | 2.5586 | 721.9971 | 0.75409 | {"time_points_min": [0.0, 93.25894096215252, 147.32769971468974, 213.69365348728883, 503.9534602526524, 715.6323871101987], "temperature_C": [25.0, 877.0807422405269, 877.0807422405269, 1483.447816181525, 1483.447816181525, 25.0], "segment_names": ["Initial", "Heating_to_intermediate", "Intermediate_hold", "Heating_to_peak", "Peak_hold", "Cooling"]} | 0 | 0 | 1 | 1
SAMPLE_000952 | 2025-10-15T22:47:07.590526 | 102.6049 | 90.9213 | 615.973 | 38.2233 | 47.9416 | 0.50391 | 1.1918 | 53.8553 | 25.5579 | 10.947 | 13.0334 | 0.25146 | 1168.6917 | 0.0058722 | 0.19021 | 446.1401 | 2.8838 | 199.3177 | 126.0262 | 10.8655 | 10.7079 | 0.30335 | 1289.4982 | 0.0039869 | 0.12942 | 475.5196 | 1.1485 | 76.0598 | 67.3107 | 12.0585 | 15.69 | 0.31068 | 1045.8685 | 0.0022334 | 0.15754 | 318.7615 | 1.5184 | 4.2485 | 1421.5272 | 240.8257 | 2.9024 | 912.679 | 3.6444 | 0.02701 | 1.9157 | Reducing (H2/N2) | 836.8267 | 702.1379 | 0.081444 | 1.1929 | -1.1115 | 0.6372 | 3.701 | 2.6205 | 16.1151 | 1.2542 | 1068.8332 | 0.68316 | {"time_points_min": [0.0, 208.93734684960114, 212.58179356557298, 332.35188196346337, 573.1775729435551, 1054.3353933157869], "temperature_C": [25.0, 912.6789947255536, 912.6789947255536, 1421.527189030233, 1421.527189030233, 25.0], "segment_names": ["Initial", "Heating_to_intermediate", "Intermediate_hold", "Heating_to_peak", "Peak_hold", "Cooling"]} | 0 | 0 | 0 | 0
SAMPLE_000953 | 2025-10-15T22:47:07.590526 | 105.6737 | 70.7079 | 630.8745 | 14.8136 | 44.3801 | 0.5741 | 1.2482 | 51.1889 | 31.4345 | 11.3715 | 13.8017 | 0.29323 | 1204.9702 | 0.0012461 | 0.24738 | 369.9434 | 2.2468 | 180.3144 | 133.316 | 10.6028 | 12.4198 | 0.30727 | 1223.2501 | 0.0036314 | 0.18372 | 547.2113 | 1.7891 | 98.7485 | 63.4877 | 11.5633 | 14.1424 | 0.3385 | 1108.755 | 0.0070097 | 0.12434 | 371.9891 | 2.4492 | 9.4873 | 1328.0916 | 86.9527 | 2.5318 | 1045.1008 | 13.8603 | 0.13119 | 3.467 | Reducing (H2/N2) | 861.3525 | 690.0682 | 0.76871 | 0.9605 | -0.19179 | 0.86461 | 3.5225 | 1.826 | 42.5876 | 2.9959 | 765.368 | 0.26686 | {"time_points_min": [0.0, 107.52238547016417, 121.3826637901628, 151.21093364544012, 238.16363681178518, 752.8584085629315], "temperature_C": [25.0, 1045.1008093547857, 1045.1008093547857, 1328.0915753052363, 1328.0915753052363, 25.0], "segment_names": ["Initial", "Heating_to_intermediate", "Intermediate_hold", "Heating_to_peak", "Peak_hold", "Cooling"]} | 0 | 0 | 0 | 1
SAMPLE_000954 | 2025-10-15T22:47:07.590526 | 88.8682 | 87.2706 | 995.5781 | 38.8197 | 58.217 | 0.46544 | 1.2226 | 72.9543 | 36.8869 | 12.2628 | 13.8537 | 0.3217 | 1105.6558 | 0.0023952 | 0.238 | 374.9904 | 2.5588 | 184.5401 | 120.5558 | 9.5442 | 10.7807 | 0.29128 | 1218.5184 | 0.0023009 | 0.17999 | 475.06 | 1.9403 | 93.4271 | 36.2301 | 12.765 | 12.6021 | 0.31944 | 1151.1552 | 0.0065945 | 0.17669 | 327.2607 | 2.8755 | 6.8812 | 1323.452 | 227.0095 | 1.3706 | 1023.6299 | 30.6243 | 0.18005 | 3.8071 | Vacuum | 1335.7918 | 1092.6148 | 2.7186 | 3.2208 | -0.50224 | 2.9697 | 2.5295 | 1.9752 | 25.6462 | 1.4997 | 1415.5301 | 0.19919 | {"time_points_min": [0.0, 145.12367516376491, 175.74800798794644, 219.31899391449002, 446.3285171893611, 1393.6574205204436], "temperature_C": [25.0, 1023.6299123647785, 1023.6299123647785, 1323.4520455099794, 1323.4520455099794, 25.0], "segment_names": ["Initial", "Heating_to_intermediate", "Intermediate_hold", "Heating_to_peak", "Peak_hold", "Cooling"]} | 0 | 0 | 0 | 1
SAMPLE_000955 | 2025-10-15T22:47:07.590526 | 99.2197 | 106.1971 | 875.1647 | 39.0964 | 99.8622 | 0.62167 | 1.339 | 69.2581 | 45.1332 | 13.2317 | 12.0078 | 0.27083 | 1179.5069 | 0.0082499 | 0.23514 | 408.4233 | 2.7229 | 217.0109 | 146.1295 | 9.6741 | 11.384 | 0.32152 | 1250.1209 | 0.0036512 | 0.17588 | 450.7455 | 1.3405 | 85.9517 | 37.4193 | 12.631 | 14.3546 | 0.29666 | 1179.2393 | 0.0023341 | 0.21813 | 313.8038 | 1.7368 | 3.3602 | 1375.6214 | 293.8809 | 7.0739 | 1033.377 | 109.6975 | 0.15736 | 0.46823 | Air | 1357.9461 | 1014.1232 | 3.5576 | 2.9569 | 0.60073 | 3.2573 | 3.1334 | 2.5248 | 22.3848 | 2.5543 | 1007.4331 | 2.1052 | {"time_points_min": [0.0, 300.0969102207033, 409.794428628008, 511.6477138785611, 805.5286536404633, 996.4589281181629], "temperature_C": [25.0, 1033.376958223474, 1033.376958223474, 1375.6214214886443, 1375.6214214886443, 25.0], "segment_names": ["Initial", "Heating_to_intermediate", "Intermediate_hold", "Heating_to_peak", "Peak_hold", "Cooling"]} | 0 | 0 | 1 | 1
SAMPLE_000956 | 2025-10-15T22:47:07.590526 | 76.0793 | 127.6327 | 428.2703 | 47.1775 | 87.8343 | 0.527 | 1.2621 | 44.2157 | 28.1586 | 12.294 | 12.6596 | 0.34026 | 1234.4083 | 0.0073474 | 0.1948 | 387.498 | 2.9158 | 207.0522 | 149.3343 | 11.4162 | 12.1729 | 0.29104 | 1284.6401 | 0.00062711 | 0.15332 | 485.8358 | 2.3494 | 78.558 | 40.1079 | 11.8168 | 12.6881 | 0.29923 | 1154.1326 | 0.0044711 | 0.12312 | 333.3132 | 2.8792 | 8.4493 | 1310.8599 | 182.7563 | 7.7869 | 894.2612 | 100.9942 | 0.064422 | 1.3648 | Reducing (H2/N2) | 710.9134 | 563.2822 | 0.87774 | 0.40058 | 0.47716 | 0.63916 | 4.6828 | 2.6357 | 9.0778 | 1.8618 | 607.2352 | 0.92161 | {"time_points_min": [0.0, 102.87963603102135, 203.87380264384964, 253.1794951454322, 435.93578023693595, 601.0659059559626], "temperature_C": [25.0, 894.261153212947, 894.261153212947, 1310.8598580427847, 1310.8598580427847, 25.0], "segment_names": ["Initial", "Heating_to_intermediate", "Intermediate_hold", "Heating_to_peak", "Peak_hold", "Cooling"]} | 0 | 0 | 1 | 0
SAMPLE_000957 | 2025-10-15T22:47:07.590526 | 84.3661 | 131.8763 | 951.08 | 35.3291 | 66.104 | 0.55745 | 1.2889 | 54.1497 | 33.3451 | 13.4692 | 13.8393 | 0.2696 | 1242.2815 | 0.0028336 | 0.20493 | 428.1999 | 1.7353 | 208.7977 | 159.0436 | 10.503 | 11.5859 | 0.28036 | 1344.933 | 0.0045479 | 0.18632 | 499.1661 | 2.1402 | 87.2577 | 42.6992 | 11.7874 | 14.3721 | 0.32353 | 1050.5154 | 0.0036046 | 0.17581 | 386.503 | 1.7719 | 4.6063 | 1458.1256 | 186.0089 | 6.8156 | 1013.5698 | 82.6735 | 0.15555 | 3.2924 | Air | 1356.6193 | 1052.513 | 2.9662 | 1.2844 | 1.6818 | 2.1253 | 3.8559 | 2.3929 | 26.9206 | 1.8711 | 799.1702 | 1.4796 | {"time_points_min": [0.0, 214.61222762908992, 297.2857772898236, 393.7960238446464, 579.8049325502988, 790.0748066194772], "temperature_C": [25.0, 1013.5697845220853, 1013.5697845220853, 1458.1255989548247, 1458.1255989548247, 25.0], "segment_names": ["Initial", "Heating_to_intermediate", "Intermediate_hold", "Heating_to_peak", "Peak_hold", "Cooling"]} | 0 | 0 | 1 | 1
SAMPLE_000958 | 2025-10-15T22:47:07.590526 | 103.6804 | 131.4752 | 891.2768 | 14.4946 | 37.2146 | 0.60945 | 1.1715 | 50.977 | 40.2102 | 12.7019 | 13.7292 | 0.32543 | 1104.7499 | 0.0070908 | 0.24767 | 342.2476 | 2.0571 | 189.4498 | 120.672 | 9.9406 | 11.2361 | 0.30669 | 1296.8239 | 0.0025729 | 0.14403 | 457.8179 | 1.7667 | 92.3778 | 33.6097 | 11.5175 | 12.7213 | 0.30094 | 1139.0576 | 0.0070966 | 0.10237 | 377.4657 | 2.988 | 3.4253 | 1308.2779 | 156.5232 | 3.4934 | 1005.478 | 101.0784 | 0.0025068 | 0.15947 | Air | 1104.742 | 942.986 | 2.7613 | 1.5769 | 1.1845 | 2.1691 | 3.7164 | 2.0508 | 61.4904 | 2.5675 | 1014.0477 | 1.0199 | {"time_points_min": [0.0, 286.24266824675914, 387.3211048113448, 475.72108800298673, 632.2442889400504, 999.5926975012426], "temperature_C": [25.0, 1005.4780459216818, 1005.4780459216818, 1308.2779160812624, 1308.2779160812624, 25.0], "segment_names": ["Initial", "Heating_to_intermediate", "Intermediate_hold", "Heating_to_peak", "Peak_hold", "Cooling"]} | 0 | 0 | 0 | 1
SAMPLE_000959 | 2025-10-15T22:47:07.590526 | 101.4515 | 107.0351 | 537.0603 | 28.1133 | 45.1118 | 0.55325 | 1.2788 | 58.1026 | 35.0745 | 12.6627 | 14.1167 | 0.26638 | 1239.9151 | 0.0084848 | 0.22635 | 304.5849 | 2.0219 | 211.906 | 155.9584 | 11.3335 | 12.0958 | 0.29634 | 1313.4746 | 0.00093683 | 0.14822 | 553.6904 | 1.0554 | 80.9332 | 34.4239 | 12.7337 | 15.3118 | 0.32164 | 1093.2399 | 0.0015349 | 0.15619 | 336.0203 | 2.3974 | 7.3657 | 1396.3093 | 94.6482 | 4.7001 | 850.1983 | 14.923 | 0.092897 | 1.0956 | Argon | 780.404 | 610.2854 | 1.3292 | 1.4002 | -0.070937 | 1.3647 | 3.6471 | 2.6183 | 19.1034 | 1.6046 | 596.2221 | 0.63811 | {"time_points_min": [0.0, 112.03332431859826, 126.95634099181271, 201.09928027514417, 295.7475183120901, 587.5088938921492], "temperature_C": [25.0, 850.1983364850504, 850.1983364850504, 1396.3093309667208, 1396.3093309667208, 25.0], "segment_names": ["Initial", "Heating_to_intermediate", "Intermediate_hold", "Heating_to_peak", "Peak_hold", "Cooling"]} | 0 | 0 | 0 | 1
SAMPLE_000960 | 2025-10-15T22:47:07.590526 | 125.9268 | 80.7932 | 559.6736 | 24.0478 | 89.1494 | 0.54282 | 1.1701 | 64.6717 | 36.9787 | 12.0104 | 12.0825 | 0.27551 | 1212.9937 | 0.0044479 | 0.18192 | 333.6509 | 2.5609 | 181.1368 | 126.7797 | 10.1703 | 12.1535 | 0.31535 | 1239.2161 | 0.00264 | 0.18702 | 521.9586 | 1.5211 | 74.1424 | 47.8799 | 12.2652 | 15.5054 | 0.3479 | 1198.0836 | 0.0037622 | 0.13372 | 291.4759 | 2.7761 | 6.4545 | 1423.662 | 62.9939 | 3.4652 | 1046.8028 | 44.8359 | 0.014542 | 2.3237 | Reducing (H2/N2) | 787.3025 | 672.8708 | 1.8401 | 2.0949 | -0.25482 | 1.9675 | 2.8009 | 2.4431 | 23.2734 | 3.7072 | 739.2377 | 0.53687 | {"time_points_min": [0.0, 158.30793754840812, 203.1437945247376, 261.53059884876905, 324.5245425352335, 728.149941727296], "temperature_C": [25.0, 1046.8028269170266, 1046.8028269170266, 1423.662020693735, 1423.662020693735, 25.0], "segment_names": ["Initial", "Heating_to_intermediate", "Intermediate_hold", "Heating_to_peak", "Peak_hold", "Cooling"]} | 0 | 0 | 0 | 1
SAMPLE_000961 | 2025-10-15T22:47:07.590526 | 69.1864 | 112.0149 | 731.8991 | 34.6359 | 51.7309 | 0.52092 | 1.2798 | 54.2472 | 37.9501 | 10.7829 | 13.9716 | 0.27096 | 1175.2324 | 0.0057768 | 0.21828 | 425.5598 | 1.5925 | 180.0619 | 141.1984 | 11.3605 | 12.1061 | 0.31565 | 1222.9929 | 0.0037956 | 0.16167 | 570.8872 | 1.1676 | 67.8718 | 45.3635 | 11.4804 | 13.5314 | 0.34115 | 1017.3379 | 0.0073383 | 0.20706 | 339.906 | 1.6762 | 1.2293 | 1415.6684 | 224.1711 | 3.7953 | 887.8499 | 54.2008 | 0.16087 | 2.9794 | Vacuum | 1047.2423 | 818.2659 | -0.57758 | 0.11987 | -0.69745 | 0.34873 | 3.3193 | 2.653 | 21.1312 | 1.4936 | 1802.9814 | 3.0873 | {"time_points_min": [0.0, 701.9008451743097, 756.1016227315164, 1185.4651191713842, 1409.6361819041815, 1776.057531292617], "temperature_C": [25.0, 887.8498818856206, 887.8498818856206, 1415.668368978528, 1415.668368978528, 25.0], "segment_names": ["Initial", "Heating_to_intermediate", "Intermediate_hold", "Heating_to_peak", "Peak_hold", "Cooling"]} | 0 | 0 | 0 | 1
SAMPLE_000962 | 2025-10-15T22:47:07.590526 | 109.2508 | 98.2261 | 574.2677 | 29.6456 | 91.4931 | 0.50343 | 1.1876 | 43.3186 | 26.4913 | 12.1484 | 13.77 | 0.33522 | 1191.4364 | 0.0041811 | 0.20853 | 365.8423 | 2.4317 | 213.4215 | 126.1531 | 9.7458 | 12.0754 | 0.30318 | 1310.8725 | 0.0018743 | 0.15929 | 544.8814 | 2.1318 | 89.3844 | 66.6367 | 13.3935 | 14.6558 | 0.29423 | 1189.3302 | 0.0031978 | 0.16387 | 395.2894 | 2.6982 | 3.7736 | 1402.3392 | 160.9834 | 6.768 | 875.9541 | 48.2488 | 0.033182 | 2.687 | Reducing (H2/N2) | 825.8391 | 695.4064 | 2.4027 | 3.6477 | -1.2451 | 3.0252 | 4.9268 | 2.3877 | 19.3711 | 3.0862 | 788.0514 | 1.7935 | {"time_points_min": [0.0, 225.50239933254278, 273.7512043667776, 413.24299555642415, 574.2264235697638, 777.7325391762229], "temperature_C": [25.0, 875.9541061534784, 875.9541061534784, 1402.3392481247963, 1402.3392481247963, 25.0], "segment_names": ["Initial", "Heating_to_intermediate", "Intermediate_hold", "Heating_to_peak", "Peak_hold", "Cooling"]} | 0 | 0 | 1 | 1
SAMPLE_000963 | 2025-10-15T22:47:07.590526 | 98.4733 | 142.7625 | 869.7362 | 21.0763 | 55.0779 | 0.50844 | 1.2836 | 42.2401 | 20.9195 | 11.1901 | 12.931 | 0.30869 | 1116.6827 | 0.002957 | 0.24268 | 300.7219 | 1.4621 | 190.6401 | 138.857 | 10.2816 | 12.4593 | 0.32674 | 1206.6589 | 0.0031892 | 0.14565 | 577.9798 | 1.2266 | 99.5901 | 36.3834 | 13.1854 | 15.9571 | 0.30685 | 1194.9888 | 0.0057037 | 0.14803 | 355.7993 | 2.6966 | 8.1993 | 1389.8659 | 202.4032 | 3.9832 | 974.8386 | 116.9339 | 0.034043 | 4.1739 | Air | 1214.123 | 945.8905 | 0.90852 | 2.9038 | -1.9952 | 1.9061 | 4.5132 | 1.9142 | 41.266 | 2.6133 | 837.7759 | 0.48581 | {"time_points_min": [0.0, 115.84451999092788, 232.77838591913113, 283.39607141821233, 485.79926260730986, 828.4505975174413], "temperature_C": [25.0, 974.8386177555549, 974.8386177555549, 1389.8658666249692, 1389.8658666249692, 25.0], "segment_names": ["Initial", "Heating_to_intermediate", "Intermediate_hold", "Heating_to_peak", "Peak_hold", "Cooling"]} | 0 | 0 | 0 | 1
SAMPLE_000964 | 2025-10-15T22:47:07.590526 | 120.1875 | 70.0655 | 828.5243 | 46.2579 | 57.0305 | 0.5262 | 1.2707 | 64.954 | 24.4832 | 12.273 | 14.6807 | 0.3493 | 1221.8652 | 0.0018404 | 0.212 | 429.2231 | 1.5441 | 208.8241 | 151.8018 | 10.4341 | 11.0195 | 0.30972 | 1298.4255 | 0.0031608 | 0.1337 | 461.8109 | 1.8851 | 57.2382 | 59.4542 | 13.5383 | 14.7702 | 0.29872 | 1184.4619 | 0.0015955 | 0.21035 | 324.3276 | 3.0557 | 7.1194 | 1346.7957 | 174.1256 | 4.6782 | 846.1741 | 52.7783 | 0.14515 | 1.0255 | Air | 1184.0742 | 931.8126 | 1.8389 | 3.1043 | -1.2654 | 2.4716 | 3.215 | 3.6483 | 17.911 | 1.2329 | 703.965 | 0.6571 | {"time_points_min": [0.0, 115.34294939886402, 168.1212177988881, 238.4390404384377, 412.5646602985311, 695.109522323824], "temperature_C": [25.0, 846.1740928196424, 846.1740928196424, 1346.7957130922844, 1346.7957130922844, 25.0], "segment_names": ["Initial", "Heating_to_intermediate", "Intermediate_hold", "Heating_to_peak", "Peak_hold", "Cooling"]} | 0 | 0 | 0 | 1
SAMPLE_000965 | 2025-10-15T22:47:07.590526 | 56.0901 | 101.151 | 791.5477 | 14.6358 | 68.0245 | 0.57475 | 1.1942 | 58.4337 | 49.5869 | 13.1841 | 12.902 | 0.31738 | 1245.7348 | 0.006271 | 0.21876 | 335.5449 | 2.7811 | 198.0755 | 130.7786 | 9.9347 | 10.8129 | 0.29799 | 1329.0575 | 0.0045661 | 0.19133 | 498.1277 | 1.336 | 71.3304 | 56.8217 | 12.5387 | 15.7631 | 0.34151 | 1072.452 | 0.0066695 | 0.1614 | 301.6305 | 3.2552 | 8.1187 | 1410.8421 | 273.8483 | 1.8514 | 854.4135 | 4.9953 | 0.073407 | 1.3913 | Nitrogen | 1043.958 | 874.208 | 3.2494 | 2.6041 | 0.64539 | 2.9268 | 3.3897 | 2.7769 | 54.0828 | 4.6478 | 1214.6759 | 0.22804 | {"time_points_min": [0.0, 102.160986003844, 107.15626788079959, 175.69299881219794, 449.5412554150372, 1198.0930206152493], "temperature_C": [25.0, 854.4135215045133, 854.4135215045133, 1410.8420915271195, 1410.8420915271195, 25.0], "segment_names": ["Initial", "Heating_to_intermediate", "Intermediate_hold", "Heating_to_peak", "Peak_hold", "Cooling"]} | 0 | 0 | 0 | 1
SAMPLE_000966 | 2025-10-15T22:47:07.590526 | 118.3367 | 106.3685 | 814.3634 | 16.9455 | 40.7472 | 0.55309 | 1.23 | 64.2658 | 21.9877 | 10.7246 | 13.9083 | 0.27385 | 1237.1313 | 0.0041019 | 0.18706 | 301.5049 | 1.1469 | 205.7959 | 139.5617 | 10.2373 | 10.6086 | 0.31959 | 1212.3217 | 0.0023362 | 0.19037 | 483.1283 | 1.5362 | 72.8419 | 68.2223 | 12.0691 | 15.415 | 0.32025 | 1127.8589 | 0.0073955 | 0.19883 | 283.2582 | 3.231 | 2.8811 | 1422.9876 | 96.4149 | 5.6444 | 1035.7592 | 89.4773 | 0.093687 | 0.8487 | Air | 1072.6067 | 872.0561 | 0.48731 | 1.8319 | -1.3446 | 1.1596 | 3.2023 | 2.8252 | 48.0578 | 2.4046 | 931.901 | 1.9591 | {"time_points_min": [0.0, 350.8220947381962, 440.29934738846066, 574.7015310307238, 671.1164101706444, 918.7946009157472], "temperature_C": [25.0, 1035.7592465470361, 1035.7592465470361, 1422.9875651451225, 1422.9875651451225, 25.0], "segment_names": ["Initial", "Heating_to_intermediate", "Intermediate_hold", "Heating_to_peak", "Peak_hold", "Cooling"]} | 0 | 0 | 0 | 1
SAMPLE_000967 | 2025-10-15T22:47:07.590526 | 132.5835 | 113.5732 | 318.1422 | 47.4262 | 44.4751 | 0.48261 | 1.2822 | 48.9999 | 30.7413 | 12.0187 | 14.7562 | 0.32921 | 1240.7193 | 0.0060153 | 0.17484 | 411.9623 | 1.5241 | 188.3014 | 129.3277 | 10.0198 | 10.9826 | 0.3299 | 1303.4985 | 0.0012548 | 0.16146 | 573.1899 | 2.4809 | 82.3509 | 60.6762 | 11.604 | 13.2433 | 0.31443 | 1108.1574 | 0.0047684 | 0.113 | 293.968 | 2.0891 | 7.2578 | 1483.1356 | 143.4634 | 7.7928 | 873.0148 | 81.6225 | 0.18483 | 2.3812 | Air | 525.7446 | 410.0435 | 1.9989 | 1.5842 | 0.41475 | 1.7916 | 3.8429 | 2.2866 | 6.7082 | 0.93778 | 619.7566 | 1.0737 | {"time_points_min": [0.0, 116.84161052888352, 198.46413943357373, 282.52811603218055, 425.9915234059309, 613.1039382539586], "temperature_C": [25.0, 873.0148157692756, 873.0148157692756, 1483.135622093473, 1483.135622093473, 25.0], "segment_names": ["Initial", "Heating_to_intermediate", "Intermediate_hold", "Heating_to_peak", "Peak_hold", "Cooling"]} | 0 | 0 | 1 | 0
SAMPLE_000968 | 2025-10-15T22:47:07.590526 | 114.1082 | 87.7574 | 746.2202 | 45.009 | 68.936 | 0.58346 | 1.1839 | 49.8634 | 45.5641 | 11.8105 | 12.2339 | 0.29958 | 1148.9186 | 0.0040659 | 0.23283 | 400.1654 | 1.109 | 219.7391 | 125.5102 | 9.6292 | 10.7735 | 0.30674 | 1304.7853 | 0.0023065 | 0.13071 | 490.4463 | 1.3803 | 87.4034 | 57.0556 | 11.7832 | 13.9227 | 0.32068 | 1057.3807 | 0.003677 | 0.2076 | 374.8326 | 3.4922 | 9.6966 | 1342.3823 | 170.4909 | 1.1768 | 1066.991 | 25.5396 | 0.14883 | 4.9734 | Air | 1018.3363 | 860.1652 | 2.1813 | 2.1539 | 0.027357 | 2.1676 | 4.4068 | 2.5141 | 16.5793 | 1.5316 | 1475.1832 | 0.12136 | {"time_points_min": [0.0, 107.45953816988902, 132.99917080559717, 161.40001122126188, 331.8909579963049, 1451.3607902378699], "temperature_C": [25.0, 1066.991047554326, 1066.991047554326, 1342.3823432935255, 1342.3823432935255, 25.0], "segment_names": ["Initial", "Heating_to_intermediate", "Intermediate_hold", "Heating_to_peak", "Peak_hold", "Cooling"]} | 0 | 0 | 0 | 1
SAMPLE_000969 | 2025-10-15T22:47:07.590526 | 88.4938 | 138.5111 | 684.3335 | 15.3782 | 96.8806 | 0.52443 | 1.1551 | 46.0901 | 36.2919 | 13.4048 | 13.754 | 0.27508 | 1127.6852 | 0.0050123 | 0.2077 | 374.4816 | 2.1393 | 198.7562 | 124.7251 | 9.7638 | 11.7967 | 0.29862 | 1243.0532 | 0.0046614 | 0.1895 | 526.7059 | 2.4692 | 89.0594 | 64.1931 | 11.5271 | 15.0655 | 0.2915 | 1103.3349 | 0.0035253 | 0.19041 | 297.0098 | 3.2119 | 8.5039 | 1473.2301 | 229.0571 | 7.9197 | 1089.6526 | 28.0804 | 0.18742 | 0.67919 | Air | 920.1348 | 796.5922 | 3.6411 | 1.7633 | 1.8777 | 2.7022 | 4.3123 | 2.2317 | 44.5003 | 6.2999 | 616.4006 | 0.93131 | {"time_points_min": [0.0, 125.19618863240484, 153.2765530143255, 198.3827590288107, 427.4398713263224, 610.3040854302983], "temperature_C": [25.0, 1089.6525765595115, 1089.6525765595115, 1473.230055848015, 1473.230055848015, 25.0], "segment_names": ["Initial", "Heating_to_intermediate", "Intermediate_hold", "Heating_to_peak", "Peak_hold", "Cooling"]} | 0 | 0 | 1 | 1
SAMPLE_000970 | 2025-10-15T22:47:07.590526 | 68.9134 | 91.3465 | 935.6035 | 28.2342 | 90.1821 | 0.51628 | 1.3038 | 58.5637 | 47.6443 | 11.898 | 14.8284 | 0.34526 | 1233.3071 | 0.0016388 | 0.24777 | 421.3656 | 2.3988 | 206.3869 | 137.0365 | 10.9785 | 12.2226 | 0.3043 | 1256.551 | 0.0029963 | 0.18998 | 526.4548 | 2.1461 | 58.6579 | 40.3345 | 13.8485 | 14.0039 | 0.32219 | 1150.9349 | 0.004256 | 0.12812 | 365.3912 | 3.258 | 3.0504 | 1417.1847 | 136.4716 | 1.0141 | 1044.4928 | 54.9503 | 0.1395 | 3.6301 | Air | 1374.2274 | 1054.0198 | 0.91948 | 2.87 | -1.9505 | 1.8947 | 3.5241 | 3.5185 | 33.1372 | 3.1941 | 2053.4542 | 0.33246 | {"time_points_min": [0.0, 334.21581049393495, 389.1660903724937, 511.34401663106183, 647.815662550755, 2020.6067830005757], "temperature_C": [25.0, 1044.492794339598, 1044.492794339598, 1417.1846644934349, 1417.1846644934349, 25.0], "segment_names": ["Initial", "Heating_to_intermediate", "Intermediate_hold", "Heating_to_peak", "Peak_hold", "Cooling"]} | 0 | 0 | 0 | 1
SAMPLE_000971 | 2025-10-15T22:47:07.590526 | 123.6657 | 122.3322 | 839.7952 | 35.6148 | 22.0728 | 0.56397 | 1.3275 | 74.9682 | 30.2659 | 10.9585 | 14.9989 | 0.33909 | 1241.679 | 0.0063787 | 0.1641 | 432.0917 | 1.8539 | 185.9792 | 139.9637 | 9.7473 | 12.3104 | 0.28738 | 1233.9647 | 0.0012042 | 0.18833 | 506.4648 | 1.1104 | 56.5117 | 66.078 | 12.9552 | 15.677 | 0.3389 | 1165.2332 | 0.0028091 | 0.12047 | 345.2722 | 3.3381 | 9.6283 | 1445.5741 | 237.6401 | 2.5688 | 878.5104 | 85.2542 | 0.19834 | 2.3599 | Air | 1191.4517 | 897.4828 | 1.2112 | 3.2079 | -1.9967 | 2.2096 | 2.4808 | 3.291 | 23.5799 | 0.61976 | 1035.7817 | 0.26679 | {"time_points_min": [0.0, 88.6456451901889, 173.8998156926275, 232.79508084643257, 470.4351923957671, 1023.4529412029764], "temperature_C": [25.0, 878.510422205996, 878.510422205996, 1445.574066669399, 1445.574066669399, 25.0], "segment_names": ["Initial", "Heating_to_intermediate", "Intermediate_hold", "Heating_to_peak", "Peak_hold", "Cooling"]} | 0 | 0 | 0 | 1
SAMPLE_000972 | 2025-10-15T22:47:07.590526 | 140.3013 | 98.8676 | 841.4642 | 35.9127 | 55.4362 | 0.63418 | 1.1881 | 58.3231 | 42.8445 | 13.058 | 13.1356 | 0.34717 | 1114.1564 | 0.0022194 | 0.22166 | 400.5471 | 1.4732 | 197.2877 | 142.2561 | 11.1276 | 11.5037 | 0.30539 | 1266.1623 | 0.0027868 | 0.16632 | 529.9884 | 1.0286 | 89.3322 | 55.2952 | 12.2408 | 14.8105 | 0.33208 | 1167.2509 | 0.0021495 | 0.21665 | 371.6686 | 1.923 | 7.8064 | 1411.279 | 184.4303 | 7.7103 | 953.2339 | 101.2893 | 0.072116 | 3.4369 | Air | 1108.3087 | 932.8131 | 1.9304 | 1.1132 | 0.8172 | 1.5218 | 3.3827 | 2.2085 | 23.4308 | 1.5436 | 649.5425 | 0.98769 | {"time_points_min": [0.0, 118.90666248235914, 220.19597389442092, 278.8715075137445, 463.301829245484, 643.0975725370236], "temperature_C": [25.0, 953.2338649640193, 953.2338649640193, 1411.2789922366085, 1411.2789922366085, 25.0], "segment_names": ["Initial", "Heating_to_intermediate", "Intermediate_hold", "Heating_to_peak", "Peak_hold", "Cooling"]} | 0 | 0 | 1 | 1
SAMPLE_000973 | 2025-10-15T22:47:07.590526 | 55.6915 | 119.2888 | 688.8974 | 13.4093 | 48.6281 | 0.53118 | 1.3253 | 69.6396 | 44.098 | 12.9852 | 12.7155 | 0.2654 | 1182.7277 | 0.0022252 | 0.20458 | 445.3103 | 2.6033 | 201.1204 | 125.0837 | 9.7811 | 11.8543 | 0.29779 | 1263.8111 | 0.0046123 | 0.18179 | 478.3167 | 1.5136 | 57.9786 | 69.8176 | 12.1275 | 15.6832 | 0.34291 | 1100.9712 | 0.0076815 | 0.12074 | 288.7087 | 3.0674 | 1.5261 | 1338.3032 | 162.9277 | 3.385 | 957.633 | 65.8999 | 0.0072576 | 3.0045 | Air | 995.2448 | 750.9348 | 3.2041 | 2.3464 | 0.85769 | 2.7753 | 2.888 | 3.4689 | 51.3744 | 3.6264 | 1501.121 | 2.2181 | {"time_points_min": [0.0, 611.1166478747014, 677.0165775162891, 926.4543948852296, 1089.3820963261905, 1477.3540441369883], "temperature_C": [25.0, 957.6329777566345, 957.6329777566345, 1338.3032396239041, 1338.3032396239041, 25.0], "segment_names": ["Initial", "Heating_to_intermediate", "Intermediate_hold", "Heating_to_peak", "Peak_hold", "Cooling"]} | 0 | 0 | 0 | 1
SAMPLE_000974 | 2025-10-15T22:47:07.590526 | 136.7203 | 53.766 | 615.5202 | 26.1397 | 99.3623 | 0.5557 | 1.2292 | 67.9438 | 38.3822 | 10.8865 | 12.0391 | 0.28746 | 1176.9963 | 0.0026569 | 0.16748 | 328.6308 | 2.9335 | 214.8115 | 139.9447 | 10.815 | 10.822 | 0.30695 | 1307.9389 | 0.0013408 | 0.13266 | 579.3073 | 1.3016 | 78.6767 | 50.1885 | 12.0215 | 14.6136 | 0.32879 | 1015.6657 | 0.005058 | 0.20551 | 397.4506 | 3.1165 | 7.9354 | 1400.4272 | 125.0425 | 1.6208 | 975.3346 | 37.1714 | 0.015045 | 4.1275 | Vacuum | 910.8407 | 741.0222 | 0.071472 | 1.2065 | -1.1351 | 0.639 | 3.1616 | 2.7303 | 23.5474 | 3.8012 | 1202.7494 | 0.20424 | {"time_points_min": [0.0, 119.75913145788526, 156.93057964359784, 210.49983203308963, 335.54228241538743, 1184.1740568746025], "temperature_C": [25.0, 975.3346478389414, 975.3346478389414, 1400.4272147674658, 1400.4272147674658, 25.0], "segment_names": ["Initial", "Heating_to_intermediate", "Intermediate_hold", "Heating_to_peak", "Peak_hold", "Cooling"]} | 0 | 0 | 0 | 1
SAMPLE_000975 | 2025-10-15T22:47:07.590526 | 85.9016 | 103.3113 | 812.9091 | 46.9346 | 67.0704 | 0.53294 | 1.2813 | 55.4582 | 35.7339 | 11.4794 | 14.3121 | 0.34088 | 1102.5225 | 0.0028115 | 0.17505 | 423.8296 | 1.394 | 209.6833 | 140.9574 | 10.5844 | 11.7575 | 0.29196 | 1307.824 | 0.0044593 | 0.17976 | 578.9163 | 2.4275 | 88.5554 | 33.6684 | 11.3868 | 13.5136 | 0.30102 | 1197.6676 | 0.0056027 | 0.16558 | 344.7365 | 2.6353 | 1.4403 | 1328.7684 | 127.0262 | 1.8273 | 1066.2813 | 101.2405 | 0.19253 | 3.1949 | Air | 1187.7008 | 926.9141 | 0.89498 | 0.8024 | 0.092579 | 0.84869 | 3.7809 | 2.3678 | 17.32 | 1.429 | 1878.0243 | 1.2688 | {"time_points_min": [0.0, 722.9848601328179, 824.2253474670889, 1006.4759890159951, 1133.5021635531036, 1846.9850646597235], "temperature_C": [25.0, 1066.281345750434, 1066.281345750434, 1328.768437473298, 1328.768437473298, 25.0], "segment_names": ["Initial", "Heating_to_intermediate", "Intermediate_hold", "Heating_to_peak", "Peak_hold", "Cooling"]} | 0 | 0 | 0 | 1
SAMPLE_000976 | 2025-10-15T22:47:07.590526 | 98.543 | 129.5531 | 302.4906 | 17.9149 | 94.8046 | 0.56157 | 1.1614 | 63.7846 | 32.1566 | 11.7337 | 14.9595 | 0.27955 | 1190.9817 | 0.0051668 | 0.15527 | 398.1917 | 1.2769 | 184.1736 | 142.7605 | 11.229 | 11.1147 | 0.2931 | 1299.7082 | 0.0031215 | 0.12626 | 566.7652 | 1.0902 | 89.9717 | 55.1231 | 11.7106 | 14.3382 | 0.29833 | 1136.1902 | 0.0061372 | 0.21789 | 397.2051 | 2.9177 | 8.9233 | 1451.9024 | 74.7887 | 6.9393 | 949.4416 | 114.993 | 0.055655 | 0.71089 | Air | 482.2157 | 415.2102 | 0.50472 | 0.48157 | 0.023151 | 0.49314 | 2.8874 | 2.047 | 16.8848 | 5.2919 | 561.7206 | 0.77765 | {"time_points_min": [0.0, 103.59817772655404, 218.59121484261158, 274.8998319321969, 349.6885032738753, 555.31625881828], "temperature_C": [25.0, 949.4415753450821, 949.4415753450821, 1451.9024084419264, 1451.9024084419264, 25.0], "segment_names": ["Initial", "Heating_to_intermediate", "Intermediate_hold", "Heating_to_peak", "Peak_hold", "Cooling"]} | 0 | 0 | 1 | 0
SAMPLE_000977 | 2025-10-15T22:47:07.590526 | 145.6137 | 69.9624 | 931.9951 | 42.8398 | 28.8289 | 0.52421 | 1.1894 | 70.6601 | 45.0742 | 12.6794 | 13.8634 | 0.27282 | 1192.5543 | 0.0091046 | 0.16653 | 394.8152 | 1.4566 | 209.5614 | 153.9902 | 9.7397 | 11.8057 | 0.28366 | 1221.7421 | 0.00086986 | 0.18004 | 479.5963 | 2.3564 | 73.9788 | 60.1142 | 13.3981 | 12.6472 | 0.30639 | 1187.1546 | 0.0061809 | 0.21387 | 343.7188 | 2.7102 | 5.4661 | 1495.3492 | 106.088 | 5.433 | 1033.6643 | 39.9047 | 0.19623 | 4.6017 | Nitrogen | 1193.7501 | 1003.6639 | 2.9397 | 3.6584 | -0.71874 | 3.299 | 2.9658 | 2.8327 | 21.7553 | 0.67295 | 694.7952 | 0.99395 | {"time_points_min": [0.0, 184.53132518210955, 224.43606244401695, 308.8995841869884, 414.9876339023971, 685.6200094237529], "temperature_C": [25.0, 1033.6642695746311, 1033.6642695746311, 1495.3492240423782, 1495.3492240423782, 25.0], "segment_names": ["Initial", "Heating_to_intermediate", "Intermediate_hold", "Heating_to_peak", "Peak_hold", "Cooling"]} | 0 | 0 | 0 | 1
SAMPLE_000978 | 2025-10-15T22:47:07.590526 | 80.1414 | 52.6583 | 577.7264 | 23.6474 | 37.6677 | 0.46324 | 1.1606 | 71.9952 | 25.1278 | 13.1046 | 13.9546 | 0.27736 | 1112.2218 | 0.0064847 | 0.16011 | 419.3484 | 2.8136 | 215.3252 | 130.9808 | 9.7008 | 11.8097 | 0.32236 | 1262.2592 | 0.0015105 | 0.1388 | 574.4959 | 2.0015 | 71.9754 | 52.9427 | 12.3843 | 13.7276 | 0.32157 | 1022.2052 | 0.006752 | 0.19385 | 287.1314 | 2.0379 | 4.2526 | 1482.4029 | 215.7985 | 6.3389 | 1076.8713 | 65.4647 | 0.068904 | 1.3285 | Air | 741.6447 | 639.0414 | 3.4037 | 2.6835 | 0.72026 | 3.0436 | 2.9908 | 2.9917 | 24.4309 | 1.5929 | 863.706 | 1.4906 | {"time_points_min": [0.0, 247.34521066207478, 312.8099579137373, 408.16979922805916, 623.9682772470466, 853.8833407793348], "temperature_C": [25.0, 1076.8713481670109, 1076.8713481670109, 1482.4028908065297, 1482.4028908065297, 25.0], "segment_names": ["Initial", "Heating_to_intermediate", "Intermediate_hold", "Heating_to_peak", "Peak_hold", "Cooling"]} | 0 | 0 | 1 | 1
SAMPLE_000979 | 2025-10-15T22:47:07.590526 | 112.6082 | 83.9346 | 482.1516 | 29.8157 | 51.9865 | 0.57017 | 1.1866 | 68.7028 | 48.425 | 11.3935 | 12.5929 | 0.27259 | 1248.0193 | 0.005501 | 0.17323 | 426.6222 | 2.9023 | 181.4964 | 128.1078 | 9.507 | 12.406 | 0.31291 | 1311.1796 | 0.0045072 | 0.19341 | 487.9241 | 2.4894 | 83.5338 | 30.7225 | 13.1748 | 15.5207 | 0.30383 | 1044.9118 | 0.0051641 | 0.14835 | 379.0547 | 2.5348 | 8.2141 | 1492.9425 | 125.5168 | 4.4001 | 939.2856 | 92.5673 | 0.11362 | 1.676 | Reducing (H2/N2) | 669.214 | 563.9538 | 1.8864 | 3.6678 | -1.7813 | 2.7771 | 2.6418 | 2.1727 | 16.1711 | 1.7436 | 739.1327 | 0.53568 | {"time_points_min": [0.0, 111.30693781181263, 203.8742160465411, 271.277515687839, 396.7943398903591, 730.4075390439251], "temperature_C": [25.0, 939.2855533428354, 939.2855533428354, 1492.942533951432, 1492.942533951432, 25.0], "segment_names": ["Initial", "Heating_to_intermediate", "Intermediate_hold", "Heating_to_peak", "Peak_hold", "Cooling"]} | 0 | 0 | 0 | 0
SAMPLE_000980 | 2025-10-15T22:47:07.590526 | 126.6852 | 96.5205 | 571.9412 | 34.4427 | 39.1934 | 0.50825 | 1.3451 | 70.393 | 43.4259 | 12.5978 | 14.1498 | 0.32094 | 1208.7486 | 0.0018623 | 0.17463 | 317.2202 | 2.0738 | 204.593 | 151.8867 | 9.6253 | 11.4669 | 0.29877 | 1314.3941 | 0.0023311 | 0.17558 | 452.0763 | 2.1041 | 64.613 | 63.7671 | 12.4976 | 14.299 | 0.31894 | 1006.7036 | 0.0034586 | 0.13624 | 325.0771 | 1.7308 | 3.4813 | 1401.6212 | 125.939 | 5.8555 | 1046.9336 | 27.5879 | 0.043951 | 1.4821 | Reducing (H2/N2) | 868.3374 | 645.5773 | 2.9724 | 2.8723 | 0.10019 | 2.9224 | 2.9064 | 3.1664 | 16.6056 | 1.1379 | 795.5127 | 1.682 | {"time_points_min": [0.0, 293.5529187984441, 321.14081676660356, 423.0256996242257, 548.9647341124517, 784.0619149381696], "temperature_C": [25.0, 1046.933616331939, 1046.933616331939, 1401.6212386333038, 1401.6212386333038, 25.0], "segment_names": ["Initial", "Heating_to_intermediate", "Intermediate_hold", "Heating_to_peak", "Peak_hold", "Cooling"]} | 0 | 0 | 0 | 1
SAMPLE_000981 | 2025-10-15T22:47:07.590526 | 129.4421 | 130.688 | 381.8724 | 15.8263 | 37.8837 | 0.57021 | 1.2794 | 43.1361 | 26.4437 | 11.0583 | 12.8004 | 0.26841 | 1154.9081 | 0.0092172 | 0.24787 | 349.3294 | 1.7767 | 184.9031 | 125.1445 | 9.6649 | 11.0206 | 0.31288 | 1349.6497 | 0.0042143 | 0.16191 | 528.495 | 2.3353 | 97.556 | 55.2498 | 11.4215 | 14.0054 | 0.30895 | 1142.2426 | 0.0029456 | 0.14419 | 351.8699 | 2.3379 | 3.6775 | 1378.3761 | 270.162 | 5.2436 | 1043.7349 | 45.392 | 0.067925 | 2.1676 | Air | 557.3053 | 435.5823 | 1.3934 | 1.7566 | -0.36318 | 1.575 | 4.2865 | 1.8954 | 24.129 | 2.3937 | 953.2386 | 1.4259 | {"time_points_min": [0.0, 277.0198520061297, 322.41184663857314, 413.4092720684602, 683.5712437477778, 941.6727757699202], "temperature_C": [25.0, 1043.734914941528, 1043.734914941528, 1378.376110451093, 1378.376110451093, 25.0], "segment_names": ["Initial", "Heating_to_intermediate", "Intermediate_hold", "Heating_to_peak", "Peak_hold", "Cooling"]} | 0 | 0 | 0 | 1
SAMPLE_000982 | 2025-10-15T22:47:07.590526 | 138.7014 | 90.1798 | 358.7406 | 25.8207 | 34.259 | 0.62998 | 1.3311 | 40.1771 | 21.8658 | 12.1205 | 13.5323 | 0.30957 | 1150.2974 | 0.0033593 | 0.21078 | 448.5416 | 1.9255 | 197.5128 | 122.1065 | 11.3344 | 12.2005 | 0.31343 | 1308.4929 | 0.0034142 | 0.18238 | 535.9735 | 1.9464 | 92.5549 | 42.2484 | 12.5218 | 12.771 | 0.29807 | 1066.1944 | 0.0018429 | 0.20689 | 305.2433 | 3.0187 | 7.9551 | 1450.369 | 85.059 | 2.6804 | 881.701 | 90.1819 | 0.097153 | 0.94091 | Air | 557.4944 | 418.8202 | 0.78605 | 1.1874 | -0.40137 | 0.98674 | 4.916 | 2.134 | 13.8935 | 1.3268 | 898.6596 | 0.33694 | {"time_points_min": [0.0, 107.69248470838417, 197.87438562060476, 269.3593962317151, 354.41840644864044, 886.1899891469953], "temperature_C": [25.0, 881.7009664376247, 881.7009664376247, 1450.3690387007423, 1450.3690387007423, 25.0], "segment_names": ["Initial", "Heating_to_intermediate", "Intermediate_hold", "Heating_to_peak", "Peak_hold", "Cooling"]} | 0 | 0 | 0 | 0
SAMPLE_000983 | 2025-10-15T22:47:07.590526 | 78.1267 | 90.0563 | 303.856 | 48.2781 | 29.0546 | 0.58034 | 1.2219 | 69.365 | 40.0234 | 11.6215 | 13.9019 | 0.29623 | 1177.6663 | 0.0095406 | 0.21307 | 349.8627 | 1.4849 | 184.3933 | 156.5358 | 9.6052 | 11.547 | 0.30766 | 1293.7382 | 0.0012626 | 0.14023 | 550.1726 | 1.7476 | 96.6665 | 69.0158 | 12.6082 | 14.9437 | 0.33375 | 1111.2728 | 0.0043417 | 0.16148 | 399.2285 | 2.9061 | 4.1278 | 1460.6421 | 228.3645 | 4.2145 | 1079.1813 | 87.2399 | 0.11585 | 0.12726 | Reducing (H2/N2) | 465.759 | 381.1888 | 2.0164 | 3.0031 | -0.9867 | 2.5097 | 2.6583 | 1.9075 | 6.2939 | 0.60182 | 1016.0334 | 1.021 | {"time_points_min": [0.0, 255.38411738206645, 342.62401954000825, 435.0360500689415, 663.4005360755573, 1004.0450281017529], "temperature_C": [25.0, 1079.1813077559173, 1079.1813077559173, 1460.6421291805607, 1460.6421291805607, 25.0], "segment_names": ["Initial", "Heating_to_intermediate", "Intermediate_hold", "Heating_to_peak", "Peak_hold", "Cooling"]} | 0 | 0 | 0 | 0
SAMPLE_000984 | 2025-10-15T22:47:07.590526 | 113.7884 | 50.2335 | 651.5024 | 19.7659 | 51.4898 | 0.49932 | 1.2682 | 74.0001 | 44.3884 | 12.3508 | 12.4408 | 0.34285 | 1165.2823 | 0.0078842 | 0.21283 | 389.3743 | 2.4199 | 198.1362 | 129.7362 | 10.6574 | 11.6234 | 0.30753 | 1344.1606 | 0.0045326 | 0.1846 | 478.3555 | 1.7491 | 64.7449 | 44.8205 | 12.8483 | 15.1157 | 0.29463 | 1185.2938 | 0.0072096 | 0.18511 | 350.4613 | 3.03 | 4.3633 | 1372.8744 | 76.2585 | 6.531 | 871.2242 | 56.8589 | 0.087438 | 3.0591 | Reducing (H2/N2) | 916.6224 | 722.7582 | 1.6934 | 2.1909 | -0.4975 | 1.9421 | 2.6775 | 3.0603 | 32.9609 | 2.605 | 657.9683 | 1.4968 | {"time_points_min": [0.0, 193.94223427199591, 250.8011340740435, 365.7720210408323, 442.03047239276344, 648.4107664665489], "temperature_C": [25.0, 871.2242373902793, 871.2242373902793, 1372.8743885848257, 1372.8743885848257, 25.0], "segment_names": ["Initial", "Heating_to_intermediate", "Intermediate_hold", "Heating_to_peak", "Peak_hold", "Cooling"]} | 0 | 0 | 1 | 1
SAMPLE_000985 | 2025-10-15T22:47:07.590526 | 77.3542 | 76.5922 | 987.4243 | 16.1782 | 80.3207 | 0.59537 | 1.3039 | 71.7228 | 48.2692 | 11.8438 | 12.9364 | 0.30218 | 1141.0607 | 0.0042604 | 0.24393 | 425.9009 | 1.85 | 215.51 | 141.8662 | 9.9592 | 11.8659 | 0.29292 | 1219.0663 | 0.001031 | 0.1345 | 497.6696 | 2.3162 | 61.1542 | 54.0773 | 12.9343 | 15.7891 | 0.30677 | 1063.2097 | 0.0055116 | 0.17649 | 338.4832 | 2.6303 | 8.5484 | 1487.0748 | 255.6179 | 2.4634 | 987.3852 | 81.2266 | 0.0087488 | 3.2854 | Air | 1413.3525 | 1083.9232 | 1.8846 | 2.9751 | -1.0905 | 2.4299 | 3.0048 | 3.524 | 61.0344 | 4.9648 | 1114.4643 | 0.28817 | {"time_points_min": [0.0, 112.58043785852709, 193.8070225503651, 252.26102530137953, 507.87895324466706, 1101.3913555887198], "temperature_C": [25.0, 987.3852071752435, 987.3852071752435, 1487.0747502062434, 1487.0747502062434, 25.0], "segment_names": ["Initial", "Heating_to_intermediate", "Intermediate_hold", "Heating_to_peak", "Peak_hold", "Cooling"]} | 0 | 0 | 0 | 1
SAMPLE_000986 | 2025-10-15T22:47:07.590526 | 61.2903 | 109.0919 | 707.2704 | 12.1259 | 67.4958 | 0.63675 | 1.2004 | 69.5502 | 24.6812 | 12.9677 | 14.0957 | 0.30831 | 1245.632 | 0.003114 | 0.16596 | 336.6619 | 1.221 | 209.7218 | 129.0003 | 10.2459 | 10.7997 | 0.32937 | 1333.9575 | 0.0031087 | 0.19997 | 491.3653 | 1.3975 | 99.0923 | 55.9374 | 13.9429 | 14.1079 | 0.28221 | 1138.0869 | 0.0025954 | 0.13335 | 375.2689 | 3.1843 | 9.2915 | 1463.3743 | 149.6841 | 2.4949 | 884.5704 | 25.8192 | 0.029766 | 1.5666 | Argon | 944.6168 | 786.8921 | 2.7218 | 3.697 | -0.97525 | 3.2094 | 3.0154 | 2.1164 | 58.3273 | 5.5663 | 919.5354 | 0.26852 | {"time_points_min": [0.0, 92.51165440117343, 118.33085754057436, 180.62489098655604, 330.30903985558587, 906.8244901759248], "temperature_C": [25.0, 884.5704093004113, 884.5704093004113, 1463.3743251177118, 1463.3743251177118, 25.0], "segment_names": ["Initial", "Heating_to_intermediate", "Intermediate_hold", "Heating_to_peak", "Peak_hold", "Cooling"]} | 0 | 0 | 0 | 1
SAMPLE_000987 | 2025-10-15T22:47:07.590526 | 55.3358 | 115.5086 | 883.9806 | 34.3385 | 40.3076 | 0.54631 | 1.3442 | 55.7443 | 20.3307 | 12.1014 | 14.7339 | 0.26107 | 1163.2949 | 0.0082621 | 0.17909 | 434.5051 | 1.5801 | 212.1352 | 122.5951 | 10.7139 | 12.3841 | 0.31514 | 1223.9594 | 0.0012297 | 0.16308 | 573.416 | 2.2635 | 81.3314 | 34.0567 | 12.3407 | 15.7449 | 0.32735 | 1098.7991 | 0.0079471 | 0.16824 | 300.8913 | 2.0817 | 9.538 | 1368.8471 | 187.6259 | 1.8168 | 948.2686 | 23.3145 | 0.17753 | 0.52766 | Air | 1288.5682 | 958.6267 | 1.3875 | 1.6269 | -0.23933 | 1.5072 | 3.8055 | 2.6083 | 25.7432 | 1.1738 | 1107.8909 | 0.19048 | {"time_points_min": [0.0, 96.79901016129709, 120.11353041693081, 164.20858337082802, 351.8345273152776, 1091.509360162275], "temperature_C": [25.0, 948.2686274536144, 948.2686274536144, 1368.8470915350242, 1368.8470915350242, 25.0], "segment_names": ["Initial", "Heating_to_intermediate", "Intermediate_hold", "Heating_to_peak", "Peak_hold", "Cooling"]} | 0 | 0 | 0 | 1
SAMPLE_000988 | 2025-10-15T22:47:07.590526 | 143.8448 | 58.9112 | 760.1369 | 31.9283 | 70.8151 | 0.64274 | 1.2255 | 49.4125 | 42.3979 | 11.0986 | 13.9165 | 0.32644 | 1234.004 | 0.0027383 | 0.17429 | 340.3651 | 2.1978 | 217.3302 | 146.9364 | 11.0372 | 11.9522 | 0.29628 | 1285.1963 | 0.0041832 | 0.14692 | 508.5383 | 2.0105 | 85.4463 | 41.466 | 13.5962 | 14.9551 | 0.28736 | 1126.746 | 0.00332 | 0.1858 | 298.9224 | 2.0071 | 1.8821 | 1320.5711 | 188.7423 | 5.5684 | 927.4862 | 112.9487 | 0.17965 | 4.1005 | Vacuum | 1057.4696 | 862.8804 | 0.061375 | 2.559 | -2.4976 | 1.3102 | 4.3983 | 2.5435 | 23.8076 | 2.2179 | 1240.5108 | 2.9587 | {"time_points_min": [0.0, 479.52243941424524, 592.4711454741954, 801.330924591336, 990.0732633007551, 1222.737827686721], "temperature_C": [25.0, 927.4861572834275, 927.4861572834275, 1320.5711184309082, 1320.5711184309082, 25.0], "segment_names": ["Initial", "Heating_to_intermediate", "Intermediate_hold", "Heating_to_peak", "Peak_hold", "Cooling"]} | 0 | 0 | 0 | 1
SAMPLE_000989 | 2025-10-15T22:47:07.590526 | 70.2582 | 118.9855 | 623.9278 | 22.1075 | 82.3701 | 0.55395 | 1.3348 | 73.3767 | 22.3323 | 11.6162 | 13.9139 | 0.28478 | 1131.1357 | 0.0031491 | 0.24252 | 440.7125 | 2.1088 | 196.7658 | 145.488 | 11.0777 | 10.6818 | 0.30262 | 1329.6026 | 0.0033493 | 0.13251 | 538.1834 | 2.4403 | 68.7659 | 64.8426 | 13.8809 | 13.4796 | 0.3025 | 1126.3192 | 0.0026491 | 0.16652 | 359.212 | 2.3645 | 7.4618 | 1353.3706 | 291.2728 | 6.6162 | 937.5097 | 72.4196 | 0.093915 | 1.3711 | Air | 972.2393 | 728.4054 | 0.53851 | 2.8032 | -2.2647 | 1.6709 | 2.6816 | 2.8614 | 28.2224 | 3.7259 | 749.6195 | 0.88668 | {"time_points_min": [0.0, 122.29084548001953, 194.71040301721104, 250.44238447885, 541.7152193803815, 742.4904620020313], "temperature_C": [25.0, 937.5097415946178, 937.5097415946178, 1353.370600209953, 1353.370600209953, 25.0], "segment_names": ["Initial", "Heating_to_intermediate", "Intermediate_hold", "Heating_to_peak", "Peak_hold", "Cooling"]} | 0 | 0 | 1 | 1
SAMPLE_000990 | 2025-10-15T22:47:07.590526 | 81.6904 | 108.7405 | 403.0341 | 6.3377 | 44.2238 | 0.48407 | 1.282 | 75.9805 | 23.2423 | 11.2198 | 12.3483 | 0.32078 | 1240.6276 | 0.0042568 | 0.19943 | 448.2003 | 1.8754 | 190.443 | 157.3708 | 10.6541 | 10.8827 | 0.32232 | 1288.9584 | 0.0028007 | 0.15073 | 450.1073 | 2.3722 | 87.968 | 67.2299 | 11.7397 | 13.155 | 0.30019 | 1088.4112 | 0.0077035 | 0.11881 | 289.0944 | 2.106 | 8.4211 | 1486.816 | 266.0772 | 3.448 | 824.0687 | 82.1258 | 0.20404 | 0.7228 | Reducing (H2/N2) | 581.4936 | 453.5956 | 0.56575 | 1.0856 | -0.51989 | 0.8257 | 2.5065 | 2.1649 | 63.5927 | 6.9779 | 955.9737 | 0.40944 | {"time_points_min": [0.0, 94.88850549877506, 177.01433790431992, 255.71481850601788, 521.7920401628493, 945.7543248257991], "temperature_C": [25.0, 824.0687495725502, 824.0687495725502, 1486.8159842833904, 1486.8159842833904, 25.0], "segment_names": ["Initial", "Heating_to_intermediate", "Intermediate_hold", "Heating_to_peak", "Peak_hold", "Cooling"]} | 0 | 1 | 0 | 1
SAMPLE_000991 | 2025-10-15T22:47:07.590526 | 109.5534 | 121.1166 | 553.2928 | 44.1927 | 24.3995 | 0.5773 | 1.3008 | 41.4532 | 26.8103 | 12.1842 | 14.8725 | 0.26644 | 1221.9677 | 0.0027369 | 0.21165 | 431.9383 | 2.9681 | 189.3925 | 148.959 | 10.9627 | 12.3047 | 0.32893 | 1222.569 | 0.00060981 | 0.18909 | 594.2369 | 1.2338 | 83.0614 | 56.3444 | 12.7171 | 12.775 | 0.30533 | 1012.4599 | 0.0018511 | 0.12338 | 317.928 | 2.2122 | 7.9235 | 1312.0848 | 148.17 | 1.8865 | 906.7211 | 41.089 | 0.20838 | 1.1725 | Argon | 808.9707 | 621.885 | 1.2214 | 1.7543 | -0.53289 | 1.4879 | 4.5688 | 2.2801 | 12.52 | 0.55212 | 1050.3746 | 0.23809 | {"time_points_min": [0.0, 111.27987108029329, 152.3688233985526, 203.52878369817142, 351.69873828712934, 1033.96718354779], "temperature_C": [25.0, 906.7211149834734, 906.7211149834734, 1312.084787676284, 1312.084787676284, 25.0], "segment_names": ["Initial", "Heating_to_intermediate", "Intermediate_hold", "Heating_to_peak", "Peak_hold", "Cooling"]} | 0 | 0 | 0 | 0
SAMPLE_000992 | 2025-10-15T22:47:07.590526 | 101.6104 | 119.5612 | 908.7365 | 44.3559 | 47.8637 | 0.50419 | 1.3023 | 77.2503 | 33.8134 | 12.8721 | 12.151 | 0.25981 | 1220.9742 | 0.0089133 | 0.19808 | 308.4791 | 1.3494 | 194.0803 | 129.4713 | 11.1341 | 11.9252 | 0.29958 | 1311.8214 | 0.0015204 | 0.15438 | 546.9936 | 2.0609 | 88.665 | 63.3201 | 13.7357 | 13.3408 | 0.34684 | 1119.8978 | 0.0062906 | 0.21209 | 318.2191 | 1.9591 | 4.8222 | 1369.7102 | 296.8534 | 6.6582 | 995.4288 | 81.5881 | 0.050512 | 2.0735 | Argon | 1303.5742 | 1000.956 | 1.738 | 2.6016 | -0.86366 | 2.1698 | 2.5124 | 2.1889 | 20.4874 | 1.0791 | 868.1996 | 1.3807 | {"time_points_min": [0.0, 201.24052933779907, 282.8285817328831, 360.4443624965854, 657.2977950262925, 859.2604956833993], "temperature_C": [25.0, 995.4287997856967, 995.4287997856967, 1369.7102092949985, 1369.7102092949985, 25.0], "segment_names": ["Initial", "Heating_to_intermediate", "Intermediate_hold", "Heating_to_peak", "Peak_hold", "Cooling"]} | 0 | 0 | 1 | 1
SAMPLE_000993 | 2025-10-15T22:47:07.590526 | 75.3527 | 146.3777 | 480.5081 | 48.3757 | 70.3756 | 0.49147 | 1.2191 | 62.8287 | 42.9368 | 10.9121 | 12.0529 | 0.313 | 1228.1461 | 0.0013728 | 0.15725 | 434.3262 | 1.1734 | 213.7969 | 159.9265 | 10.5782 | 12.3501 | 0.31418 | 1287.308 | 0.00063184 | 0.16429 | 566.1122 | 2.4205 | 94.9233 | 56.4888 | 13.0677 | 14.7974 | 0.32428 | 1103.7731 | 0.004605 | 0.13947 | 340.2238 | 3.3893 | 2.8594 | 1386.3466 | 283.9013 | 1.6517 | 882.046 | 116.6436 | 0.051813 | 2.7425 | Argon | 730.5357 | 599.2593 | 0.33393 | 2.4895 | -2.1556 | 1.4117 | 3.4029 | 2.2523 | 9.9328 | 1.4548 | 1724.7241 | 0.57764 | {"time_points_min": [0.0, 299.7279535369506, 416.3715724618791, 592.7366297628914, 876.6378907674004, 1700.8451859943007], "temperature_C": [25.0, 882.0460224424032, 882.0460224424032, 1386.3465692348295, 1386.3465692348295, 25.0], "segment_names": ["Initial", "Heating_to_intermediate", "Intermediate_hold", "Heating_to_peak", "Peak_hold", "Cooling"]} | 0 | 0 | 0 | 0
SAMPLE_000994 | 2025-10-15T22:47:07.590526 | 65.5612 | 90.6745 | 786.5049 | 10.8228 | 39.2127 | 0.5682 | 1.3418 | 41.243 | 30.3862 | 12.4936 | 13.9622 | 0.25194 | 1203.2909 | 0.0037256 | 0.23733 | 375.1839 | 1.8456 | 198.4251 | 153.4778 | 9.9809 | 11.8508 | 0.29086 | 1266.7461 | 0.004581 | 0.12808 | 526.9583 | 1.4252 | 81.9877 | 30.0392 | 13.6697 | 13.8695 | 0.29691 | 1007.8531 | 0.0052541 | 0.11759 | 386.9651 | 2.7956 | 6.7664 | 1340.9717 | 281.8292 | 4.5379 | 894.0666 | 51.4119 | 0.13472 | 1.8059 | Air | 1122.4324 | 836.5404 | 2.5128 | 3.6888 | -1.1761 | 3.1008 | 4.8111 | 2.4202 | 72.6713 | 3.6232 | 826.925 | 0.67065 | {"time_points_min": [0.0, 128.43831569220336, 179.85023526195235, 245.89780387976694, 527.7269729489342, 817.7211839596788], "temperature_C": [25.0, 894.0665982545481, 894.0665982545481, 1340.9716785050853, 1340.9716785050853, 25.0], "segment_names": ["Initial", "Heating_to_intermediate", "Intermediate_hold", "Heating_to_peak", "Peak_hold", "Cooling"]} | 0 | 0 | 0 | 1
SAMPLE_000995 | 2025-10-15T22:47:07.590526 | 105.7245 | 143.8818 | 328.08 | 11.4173 | 60.8429 | 0.54169 | 1.2832 | 78.1534 | 35.712 | 12.4592 | 14.4302 | 0.34822 | 1132.0747 | 0.0032446 | 0.23926 | 373.0379 | 2.4998 | 188.4857 | 131.9564 | 10.6515 | 12.2117 | 0.28752 | 1284.486 | 0.0034193 | 0.16602 | 510.5738 | 1.7045 | 68.3379 | 51.5018 | 11.9181 | 13.8904 | 0.29455 | 1094.2067 | 0.0075962 | 0.18131 | 399.65 | 2.8865 | 8.9674 | 1476.3598 | 138.4493 | 3.8569 | 926.996 | 56.1819 | 0.098861 | 4.8205 | Air | 513.7331 | 400.3402 | 1.8077 | 1.2666 | 0.54113 | 1.5372 | 2.4117 | 2.7581 | 28.7354 | 5.329 | 742.0469 | 0.43011 | {"time_points_min": [0.0, 100.5856999364959, 156.76763086739768, 218.02971101876116, 356.4789995569472, 732.7771949971093], "temperature_C": [25.0, 926.9959533758866, 926.9959533758866, 1476.3598135151105, 1476.3598135151105, 25.0], "segment_names": ["Initial", "Heating_to_intermediate", "Intermediate_hold", "Heating_to_peak", "Peak_hold", "Cooling"]} | 0 | 0 | 0 | 1
SAMPLE_000996 | 2025-10-15T22:47:07.590526 | 143.7624 | 137.365 | 956.4342 | 33.4353 | 61.5614 | 0.5645 | 1.2594 | 42.8159 | 46.8391 | 13.0816 | 14.2725 | 0.34267 | 1202.1972 | 0.0010944 | 0.16646 | 378.5386 | 2.262 | 190.6892 | 143.2013 | 10.3837 | 12.2754 | 0.31151 | 1230.0437 | 0.0030996 | 0.14587 | 516.0124 | 1.2112 | 53.766 | 45.0875 | 12.4277 | 12.9307 | 0.30716 | 1066.4534 | 0.0058754 | 0.19149 | 349.4022 | 2.0237 | 2.6533 | 1440.1798 | 267.2711 | 7.7498 | 1083.2343 | 70.7554 | 0.17664 | 4.482 | Air | 1324.1479 | 1051.4308 | 2.6979 | 2.044 | 0.65392 | 2.3709 | 4.4537 | 3.5466 | 28.6056 | 1.8412 | 1066.6401 | 2.9208 | {"time_points_min": [0.0, 398.8301303191198, 469.5855770956174, 604.1121231553095, 871.3832123464455, 1053.992143766618], "temperature_C": [25.0, 1083.2343462675408, 1083.2343462675408, 1440.1798243115393, 1440.1798243115393, 25.0], "segment_names": ["Initial", "Heating_to_intermediate", "Intermediate_hold", "Heating_to_peak", "Peak_hold", "Cooling"]} | 0 | 0 | 1 | 1
SAMPLE_000997 | 2025-10-15T22:47:07.590526 | 135.5527 | 106.2306 | 311.7944 | 14.1316 | 90.2922 | 0.56681 | 1.3478 | 52.6547 | 44.7926 | 13.0841 | 13.8167 | 0.32457 | 1103.5992 | 0.0096668 | 0.2167 | 439.8383 | 2.1786 | 182.6462 | 155.3357 | 10.2287 | 11.1304 | 0.31149 | 1304.9719 | 0.0045385 | 0.12991 | 452.6011 | 2.3038 | 69.5081 | 50.3071 | 12.7874 | 15.1741 | 0.33587 | 1127.7373 | 0.0054247 | 0.17117 | 379.6794 | 3.1113 | 7.3456 | 1326.0516 | 174.3318 | 2.0993 | 818.3405 | 14.751 | 0.11083 | 1.5205 | Air | 560.9828 | 416.2182 | 2.8554 | 2.5587 | 0.29671 | 2.7071 | 3.4688 | 2.6277 | 22.0636 | 6.3894 | 1001.2605 | 0.28579 | {"time_points_min": [0.0, 108.00195143590258, 122.75298108297721, 191.8705752641979, 366.20236853378157, 985.9485713595593], "temperature_C": [25.0, 818.340531435737, 818.340531435737, 1326.0516252656685, 1326.0516252656685, 25.0], "segment_names": ["Initial", "Heating_to_intermediate", "Intermediate_hold", "Heating_to_peak", "Peak_hold", "Cooling"]} | 0 | 0 | 0 | 1
SAMPLE_000998 | 2025-10-15T22:47:07.590526 | 67.7889 | 78.6928 | 926.5987 | 48.48 | 52.3066 | 0.46656 | 1.2126 | 67.1516 | 43.6057 | 10.7313 | 14.3286 | 0.29476 | 1247.3561 | 0.0064591 | 0.24207 | 387.002 | 1.5489 | 188.8945 | 137.8237 | 11.029 | 11.7594 | 0.29808 | 1343.4558 | 0.0013513 | 0.13786 | 582.2983 | 2.1437 | 62.1813 | 57.3757 | 13.2774 | 12.8613 | 0.33388 | 1031.2522 | 0.0015803 | 0.12158 | 356.0529 | 1.5392 | 2.3454 | 1424.3204 | 258.0893 | 4.9541 | 950.7436 | 57.9273 | 0.20198 | 1.9575 | Reducing (H2/N2) | 1245.8418 | 1027.3853 | -0.29772 | 2.2484 | -2.5461 | 1.273 | 2.813 | 3.0378 | 19.113 | 1.0789 | 1210.7997 | 2.1123 | {"time_points_min": [0.0, 394.70539082944765, 452.63270218755144, 654.5496846879377, 912.6390133138816, 1195.094300982211], "temperature_C": [25.0, 950.7435560030566, 950.7435560030566, 1424.320430655078, 1424.320430655078, 25.0], "segment_names": ["Initial", "Heating_to_intermediate", "Intermediate_hold", "Heating_to_peak", "Peak_hold", "Cooling"]} | 0 | 0 | 0 | 1
SAMPLE_000999 | 2025-10-15T22:47:07.590526 | 84.6867 | 61.2612 | 428.9675 | 11.0625 | 61.3788 | 0.57695 | 1.2562 | 79.4322 | 37.0115 | 11.2585 | 13.791 | 0.34878 | 1190.4935 | 0.0098803 | 0.16889 | 447.5963 | 2.5277 | 202.4637 | 128.8568 | 10.123 | 12.0567 | 0.2916 | 1301.4485 | 0.0038265 | 0.14718 | 486.7812 | 2.3451 | 90.4278 | 32.7278 | 12.8519 | 13.5097 | 0.303 | 1082.0873 | 0.0013954 | 0.19192 | 345.4209 | 1.7578 | 5.9103 | 1414.2825 | 299.3507 | 4.3868 | 899.0508 | 47.6844 | 0.084168 | 1.9397 | Air | 629.8944 | 501.4088 | 1.1355 | 2.7289 | -1.5934 | 1.9322 | 2.5489 | 2.239 | 38.7767 | 5.5484 | 908.7248 | 0.74222 | {"time_points_min": [0.0, 147.88631085814038, 195.57071148612448, 282.74611113446696, 582.0968241549594, 898.795942396505], "temperature_C": [25.0, 899.0507712698555, 899.0507712698555, 1414.2825385392564, 1414.2825385392564, 25.0], "segment_names": ["Initial", "Heating_to_intermediate", "Intermediate_hold", "Heating_to_peak", "Peak_hold", "Cooling"]} | 0 | 0 | 0 | 1

## Summary_Statistics
| plate_length_mm | plate_width_mm | anode_thickness_um | electrolyte_thickness_um | cathode_thickness_um | green_density_fraction | green_shrinkage_factor | anode_youngs_modulus_25C_GPa | anode_youngs_modulus_1000C_GPa | anode_CTE_25C_ppm_K | anode_CTE_1000C_ppm_K | anode_poisson_ratio | anode_sintering_onset_C | anode_max_shrinkage_rate_per_min | anode_total_shrinkage_fraction | anode_creep_activation_energy_kJ_mol | anode_creep_stress_exponent | electrolyte_youngs_modulus_25C_GPa | electrolyte_youngs_modulus_1000C_GPa | electrolyte_CTE_25C_ppm_K | electrolyte_CTE_1000C_ppm_K | electrolyte_poisson_ratio | electrolyte_sintering_onset_C | electrolyte_max_shrinkage_rate_per_min | electrolyte_total_shrinkage_fraction | electrolyte_creep_activation_energy_kJ_mol | electrolyte_creep_stress_exponent | cathode_youngs_modulus_25C_GPa | cathode_youngs_modulus_1000C_GPa | cathode_CTE_25C_ppm_K | cathode_CTE_1000C_ppm_K | cathode_poisson_ratio | cathode_sintering_onset_C | cathode_max_shrinkage_rate_per_min | cathode_total_shrinkage_fraction | cathode_creep_activation_energy_kJ_mol | cathode_creep_stress_exponent | heating_ramp_rate_C_per_min | sintering_peak_temp_C | sintering_hold_time_min | cooling_ramp_rate_C_per_min | intermediate_hold_temp_C | intermediate_hold_time_min | oxygen_partial_pressure_atm | humidity_percent | total_green_thickness_um | total_sintered_thickness_um | CTE_mismatch_anode_electrolyte_25C | CTE_mismatch_cathode_electrolyte_25C | CTE_mismatch_anode_cathode_25C | avg_CTE_mismatch_magnitude | stiffness_ratio_electrolyte_anode | stiffness_ratio_electrolyte_cathode | thickness_ratio_anode_electrolyte | thickness_ratio_cathode_electrolyte | total_process_time_min | cooling_heating_rate_ratio | flag_extreme_CTE_mismatch | flag_thin_electrolyte | flag_fast_cooling | flag_asymmetric_structure
count | 1000 | 1000 | 1000 | 1000 | 1000 | 1000 | 1000 | 1000 | 1000 | 1000 | 1000 | 1000 | 1000 | 1000 | 1000 | 1000 | 1000 | 1000 | 1000 | 1000 | 1000 | 1000 | 1000 | 1000 | 1000 | 1000 | 1000 | 1000 | 1000 | 1000 | 1000 | 1000 | 1000 | 1000 | 1000 | 1000 | 1000 | 1000 | 1000 | 1000 | 1000 | 1000 | 1000 | 1000 | 1000 | 1000 | 1000 | 1000 | 1000 | 1000 | 1000 | 1000 | 1000 | 1000 | 1000 | 1000 | 1000 | 1000 | 1000 | 1000 | 1000
mean | 99.9997 | 99.9999 | 649.9924 | 27.5002 | 59.9997 | 0.55 | 1.25 | 59.9998 | 35 | 12 | 13.5 | 0.3 | 1174.9994 | 0.0055001 | 0.2 | 375.0027 | 2 | 200.0005 | 139.9997 | 10.5 | 11.5 | 0.305 | 1275 | 0.00275 | 0.16 | 524.9994 | 1.75 | 74.999 | 49.9998 | 12.5 | 14.25 | 0.315 | 1099.9997 | 0.0045 | 0.16 | 340.0019 | 2.5 | 5.5 | 1400.0017 | 180.0001 | 4.5 | 949.9993 | 59.9995 | 0.1055 | 2.5 | 921.7361 | 737.4923 | 1.5 | 2 | -0.5 | 1.7823 | 3.4644 | 2.7746 | 33.2516 | 3.0751 | 1013.2739 | 1.1405 | 0.01 | 0.111 | 0.285 | 0.711
std | 28.8818 | 28.8821 | 202.182 | 12.9969 | 23.1062 | 0.057766 | 0.057762 | 11.5526 | 8.6645 | 0.86651 | 0.86645 | 0.028883 | 43.3205 | 0.0025994 | 0.02888 | 43.3221 | 0.57764 | 11.5527 | 11.5528 | 0.57765 | 0.57762 | 0.014441 | 43.3218 | 0.0012997 | 0.023106 | 43.3243 | 0.43323 | 14.4412 | 11.5526 | 0.86647 | 1.0108 | 0.020217 | 57.7643 | 0.0020218 | 0.034659 | 34.6575 | 0.57766 | 2.5994 | 57.7644 | 69.3175 | 2.0218 | 86.6456 | 34.6605 | 0.060367 | 1.4441 | 257.4693 | 202.8896 | 1.0692 | 1.03 | 1.1998 | 0.81465 | 0.72036 | 0.59332 | 27.2133 | 2.7123 | 383.9712 | 1.0004 | 0.099549 | 0.31429 | 0.45164 | 0.45352
min | 50.0217 | 50.0331 | 300.2855 | 5.0123 | 20.048 | 0.45019 | 1.1501 | 40.0078 | 20.0098 | 10.5012 | 12.0014 | 0.25004 | 1100.001 | 0.0010015 | 0.15008 | 300.0158 | 1.0005 | 180.0095 | 120.0247 | 9.5011 | 10.5017 | 0.28004 | 1200.1226 | 0.00050243 | 0.12001 | 450.1073 | 1.0005 | 50.0451 | 30.0392 | 11.0024 | 12.5003 | 0.28002 | 1000.1348 | 0.0010068 | 0.10006 | 280.0677 | 1.5013 | 1.0065 | 1300.1624 | 60.0616 | 1.0047 | 800.0304 | 0.017653 | 0.0010529 | 0.0017962 | 403.2061 | 335.6738 | -0.87953 | -0.45488 | -3.4324 | 0.067146 | 2.2923 | 1.826 | 6.2939 | 0.45577 | 420.1243 | 0.11853 | 0 | 0 | 0 | 0
25% | 74.9911 | 75.0095 | 475.3196 | 16.2453 | 40.0127 | 0.50002 | 1.2001 | 50.0247 | 27.5166 | 11.2511 | 12.7511 | 0.27504 | 1137.5568 | 0.0032496 | 0.17502 | 337.5751 | 1.5014 | 189.998 | 130.0025 | 9.9998 | 11.0001 | 0.2925 | 1237.5456 | 0.0016248 | 0.14003 | 487.5213 | 1.375 | 62.5244 | 39.9978 | 11.7495 | 13.376 | 0.29753 | 1049.987 | 0.0027539 | 0.13006 | 310.0625 | 2.0011 | 3.2521 | 1350.0547 | 120.0965 | 2.7496 | 875.0439 | 30.0404 | 0.053275 | 1.2525 | 705.883 | 573.5958 | 0.70062 | 1.2223 | -1.307 | 1.1452 | 2.87 | 2.298 | 15.9246 | 1.4211 | 732.3502 | 0.4857 | 0 | 0 | 0 | 0
50% | 100.0183 | 100.0009 | 649.9061 | 27.494 | 59.9822 | 0.55005 | 1.2499 | 60.0022 | 35.0032 | 11.9997 | 13.4993 | 0.3 | 1175.0046 | 0.0054977 | 0.20003 | 375.0517 | 2.0006 | 200.0079 | 139.9839 | 10.4996 | 11.4992 | 0.30501 | 1274.9938 | 0.0027493 | 0.16003 | 524.9988 | 1.7499 | 74.9958 | 49.9999 | 12.4989 | 14.2497 | 0.31497 | 1099.9562 | 0.0044982 | 0.15998 | 339.9748 | 2.4997 | 5.5009 | 1399.967 | 180.0153 | 4.4982 | 950.0997 | 60.0214 | 0.10552 | 2.4992 | 918.7766 | 737.2139 | 1.5317 | 1.9802 | -0.45804 | 1.7308 | 3.3191 | 2.6543 | 24.0613 | 2.15 | 908.7601 | 0.82736 | 0 | 0 | 0 | 1
75% | 124.9304 | 124.9721 | 825.0187 | 38.7505 | 79.9649 | 0.60001 | 1.3 | 69.9906 | 42.4846 | 12.7496 | 14.2492 | 0.32495 | 1212.4743 | 0.00775 | 0.22497 | 412.4704 | 2.5001 | 209.9918 | 149.9875 | 10.9989 | 11.9988 | 0.3175 | 1312.4785 | 0.0038752 | 0.18 | 562.5112 | 2.1244 | 87.483 | 59.9723 | 13.25 | 15.1252 | 0.3325 | 1149.9406 | 0.0062502 | 0.18996 | 369.9237 | 2.9991 | 7.7472 | 1449.9134 | 239.9016 | 6.2505 | 1024.8904 | 90.0079 | 0.15778 | 3.7478 | 1133.5727 | 913.9991 | 2.3008 | 2.7716 | 0.35466 | 2.4009 | 4.0038 | 3.2066 | 39.4974 | 3.6022 | 1196.7558 | 1.3907 | 0 | 0 | 1 | 1
max | 149.9005 | 149.9219 | 999.5556 | 49.9703 | 99.9569 | 0.6498 | 1.3498 | 79.9954 | 49.9922 | 13.4985 | 14.9989 | 0.34998 | 1249.8807 | 0.0099927 | 0.24996 | 449.914 | 2.998 | 219.9772 | 159.9622 | 11.4994 | 12.4995 | 0.32997 | 1349.9728 | 0.0049957 | 0.19997 | 599.9243 | 2.499 | 99.9687 | 69.9735 | 13.9987 | 15.9976 | 0.35 | 1199.8799 | 0.0079945 | 0.21999 | 399.9213 | 3.4981 | 9.9972 | 1499.8092 | 299.7829 | 7.9944 | 1099.9197 | 119.9135 | 0.20995 | 4.996 | 1459.1307 | 1129.1261 | 3.9779 | 4.3397 | 2.3628 | 4.0419 | 5.4464 | 4.3599 | 181.1373 | 17.6413 | 2729.0803 | 6.0955 | 1 | 1 | 1 | 1

## Parameter_Ranges
Parameter | Min | Max
plate_length_mm | 50 | 150
plate_width_mm | 50 | 150
anode_thickness_um | 300 | 1000
electrolyte_thickness_um | 5 | 50
cathode_thickness_um | 20 | 100
green_density_fraction | 0.45 | 0.65
green_shrinkage_factor | 1.15 | 1.35
anode_youngs_modulus_25C_GPa | 40 | 80
anode_youngs_modulus_1000C_GPa | 20 | 50
anode_CTE_25C_ppm_K | 10.5 | 13.5
anode_CTE_1000C_ppm_K | 12 | 15
anode_poisson_ratio | 0.25 | 0.35
anode_sintering_onset_C | 1100 | 1250
anode_max_shrinkage_rate_per_min | 0.001 | 0.01
anode_total_shrinkage_fraction | 0.15 | 0.25
anode_creep_activation_energy_kJ_mol | 300 | 450
anode_creep_stress_exponent | 1 | 3
electrolyte_youngs_modulus_25C_GPa | 180 | 220
electrolyte_youngs_modulus_1000C_GPa | 120 | 160
electrolyte_CTE_25C_ppm_K | 9.5 | 11.5
electrolyte_CTE_1000C_ppm_K | 10.5 | 12.5
electrolyte_poisson_ratio | 0.28 | 0.33
electrolyte_sintering_onset_C | 1200 | 1350
electrolyte_max_shrinkage_rate_per_min | 0.0005 | 0.005
electrolyte_total_shrinkage_fraction | 0.12 | 0.2
electrolyte_creep_activation_energy_kJ_mol | 450 | 600
electrolyte_creep_stress_exponent | 1 | 2.5
cathode_youngs_modulus_25C_GPa | 50 | 100
cathode_youngs_modulus_1000C_GPa | 30 | 70
cathode_CTE_25C_ppm_K | 11 | 14
cathode_CTE_1000C_ppm_K | 12.5 | 16
cathode_poisson_ratio | 0.28 | 0.35
cathode_sintering_onset_C | 1000 | 1200
cathode_max_shrinkage_rate_per_min | 0.001 | 0.008
cathode_total_shrinkage_fraction | 0.1 | 0.22
cathode_creep_activation_energy_kJ_mol | 280 | 400
cathode_creep_stress_exponent | 1.5 | 3.5
heating_ramp_rate_C_per_min | 1 | 10
sintering_peak_temp_C | 1300 | 1500
sintering_hold_time_min | 60 | 300
cooling_ramp_rate_C_per_min | 1 | 8
intermediate_hold_temp_C | 800 | 1100
intermediate_hold_time_min | 0 | 120
oxygen_partial_pressure_atm | 0.001 | 0.21
humidity_percent | 0 | 5